## Abstract (3) (hidden)
NAME OF WORK - Proposed Interior Finishing Works For Small Industries Development Bank Of India
S.No | Description | Unit | Quantity | Rate | Amount | Remarks
1 | Dismantling gypsum false ceiling including disposal of unserviceable surplus material and stacking of serviceable material with in 50 meters lead as directed by Engineer-in-charge | sqm | 591.5365 | 100 | 59153.6538
2 | Dismantling partitions,including doors and glazing including disposal of unserviceable surplus material and stacking of serviceable material with in 50 meters lead as directed by Engineer-in-charge | sqm | #REF! | 100 | #REF!
3 | The grid false ceiling shall be provided in the Banking Hall, Manager’s etc. Refer drwgs. The ceiling height and level shall be determined at the perimeter. The minimum height of the ceiling cavity should be 100mm. All service fittings integrated within the suspended ceiling must be independently supported from the ceiling grid by a structure designed for the purpose.The false Ceiling would be made of 2ft x 2ft grid ceiling tiles with a gypsum strip running alongside it s edges with cove light. | Sqm | 349.2001 | 1000 | 349200.0733
4 | Providing & fixing as per design with suspended false ceiling consisting of 12mm.thk.Gyp. board suspended on G.I. framework to consists of G.I. perimeter channels 0.55 mm thk. x 20mm .x 30mm. along perimeter of false ceiling; screw fixed to wall/partition with nylon sleeves & screws @ 600mm. dc. Suspending GI. Interme diate channels of size 0.9mm thk.x45mmx15mm. from the soffit at max. distance 1220mm. dc with ceiling angle 0.55mm. thk.x2n5mm.x10mm. Fixed to soffit using proprietary supplied GI. Cleats & steel expansion fasteners. Ceiling section 0.55mm thk. xweb size 51.5mm & flanges 26mm. Each & 10.5 mm. lips fixed perpendicular to intermediate channel at 457mm. c/c Gyp board is screw fixed to ceiling section with 25mm. drywall screws at 230mm. c/c. boards to be finished with proprietary supplied jointing tape & jointing compound & sand papered to achieve a smooth finish etc. Complete or as directed by the Architect/Bank. Gyp ceiling where necessary as normal specification Rate should include all types of cut-outs, grooves ,moulding & plain troughs for tube lights / Down Lighter as directed by the designer. Note: Where RCC Slab is old and concrete is weal, the GI suspended channel shall be fixed with epoxy chemical and necessary load test to be carried out before fixing Gypsum board fixing. Rate shall be inclusive of epoxy chemical and fixing of suspenders with chemical | sqm | #REF! | 860 | #REF!
5 | Full ht. 75 mm. thk Solid partitions with both side Laminate Providing Aluminium frame of size 50x50x1.8 mm thk (finished) comprising of horizontals and verticals at, 600 mm c/c or part thereof with insertion of 50 mm thk glass wool, vertically and horizontally fixed firmly to walls / floors / RCC roof etc. Alternate vertical members to go upto RCC ceiling and firmly fixed. Providing 8 mm thk. ISI grade plywood of approved make , finished / fixed with 1 mm thick laminate of approved make & shade fixed with adhesive , fixed on both sides of the partition framework. The laminate to be fixed with adhesive on both sides of the partition upto False ceiling level. The cost to include provision for extra framewark as necessary to make provision for skirting, switch boxes, light fittings/ lights etc, making provision for laying conduit etc. | Sqm | 2807.8607 | 3200 | 8985154.3775
6 | Full Ht. 75 mm thk.semi-glazed partitions with one side I mm thk Laminate finish and the other side with Texture Laminate finish Providing Aluminium frame of size 50x50x1.8 mm thk (finished) comprising of horizontals and verticals at, 600 mm c/c or part thereof with insertion of 50 mm thk glass wool, vertically and horizontally fixed firmly to walls / floors / RCC roof etc. Alternate vertical members to go upto RCC ceiling and firmly fixed. Providing 8 mm thk. ISI grade plywood of approved make, fixed on both sides of the salwood partition framework, finished with 1 mm thick SF laminate of approved make & shade on one side and 1mm thick Texture finish laminate on other side The laminate & veneer to be fixed with adhesive on both sides of the partition upto False ceiling level. Partition with 10mm thick clear float glass for made up of 18 gauge 50x50 mm Aluminium section framework at 600 mm c/c both ways (or as directed by the Architect).Partition should be finished with specified finish as per design.The cost to include provision for extra framewark as necessary to make provision for skirting, switch boxes, light fittings/ lights etc, making provision for laying conduit etc. | Sqm | 24.8668 | 3200 | 79573.7578
7 | Providing and fixing single shutter flush doors of approx size 2.10 m x 0.75 - 0.9 m as instructed, hinged type door openable one side as instructed, made up of superior quality waterproof flush door partially glazed (cost of glass included). The door shall be flush door of approx. 32-38 mm thickness, both sides 1 mm thk laminate as per design. Cost shall be inclusive of beadings, all accessories like SS hinges, medium quality mortise handles/locks, baby latches, stopper, etc. Fittings shall be in SS finish as per approval, the cost shall include p/f of door closers of reputed brand as per approval with all doors. The cost shall also include providing and applying paint/polish on all surfaces including 6 mm lippings etc. wherever instructed of approved shade and finish including thorough cleaning, rubbing and surface preparation, application of primer, sealers, etc. as required | Sqm | 19.0219 | 2600 | 49456.9333
8 | Providing and fixing of 900X2100 mm size single leaf glazed shutter door, 12mm thick glazed shutter finished with as per the drawings and specifications. All Necessary fittings fixtures (top & bottom patch, floor spring, handle, lock) with door stopper as per architectural drawings etc. | Sqm | 35.1173 | 5500 | 193145.4202
9 | Workstation (Panel Based) (Cubicle for 4 Person) consisting of Table top, key board tray, side credenza with drawers Providing & Fixing in position modular workstation having partition, height 1350mm complete all as per drawings and direction of bank/architects. Table Top finished with 1mm thick laminates over 18mm thick ply having necessary provision for wire management, data/computer/telephone cabling. Key board tray 18 mm thick ply finished with 1mm thick laminate. Side credenza with openable shutters 18mm thick ply finished with 1 mm thick laminate. Drawers 12mm ply 6mm rear finished internally with 0.8mm thick laminate. Footrest 12 mm ply finished with 1 mm thick laminate. | Rft | 20 | 4500 | 90000
10 | Workstation (Panel Based) (Cubicle for 2 Person) consisting of Table top, key board tray, side credenza with drawers Providing & Fixing in position modular workstation having partition, height 1350mm complete all as per drawings and direction of bank/architects. Table Top finished with 1mm thick laminates over 18mm thick ply having necessary provision for wire management, data/computer/telephone cabling. Key board tray 18 mm thick ply finished with 1mm thick laminate. Side credenza with openable shutters 18mm thick ply finished with 1 mm thick laminate. Drawers 12mm ply 6mm rear finished internally with 0.8mm thick laminate. Footrest 12 mm ply finished with 1 mm thick laminate. | Rft | #REF! | 4000 | #REF!
11 | Providing and fixing in position G.M table of size 2050mm(L) x 1775 mm(W) x 750mm (H) with key board tray, Side credenza with drawers & shelves, footrest complete as per drawings and specifications. Table top finished with 1mm thic laminate over 18 mm thick ply having necessary provision for wire management, data/computer/telephone cabling. Key board tray 18 mm thick ply finished with 1mm thick laminate. Side credenza with openable shutters 18mm thick ply finished with 1 mm thick laminate. Drawers 12mm ply 6mm rear finished internally with 0.8mm thick laminate. Footrest 12 mm ply finished with 1 mm thick laminate. | Rft | 1 | 5000 | 5000
12 | Providing and fixing in position D.G.M table of size 1950mm(L) x 1775 mm(W) x 750mm (H) with key board tray, Side credenza with drawers & shelves, footrest complete as per drawings and specifications. Table top finished with 1mm thick laminate over 18 mm thick ply having necessary provision for wire management, data/computer/telephone cabling. Key board tray 18 mm thick ply finished with 1mm thick laminate. Side credenza with openable shutters 18mm thick ply finished with 1 mm thick laminate. Drawers 12mm ply 6mm rear finished internally with 0.8mm thick laminate. Footrest 12 mm ply finished with 1 mm thick laminate. | Rft | 5 | 5000 | 25000
13 | Providing and fixing in position A.G.M table of size 1800mm(L) x 1630 mm(W) x 750mm (H) with key board tray, Side credenza with drawers & shelves, footrest complete as per drawings and specifications. Table top finished with 1mm thick laminate over 18 mm thick ply having necessary provision for wire management, data/computer/telephone cabling. Key board tray 18 mm thick ply finished with 1mm thick laminate. Side credenza with openable shutters 18mm thick ply finished with 1 mm thick laminate. Drawers 12mm ply 6mm rear finished internally with 0.8mm thick laminate. Footrest 12 mm ply finished with 1 mm thick laminate. | Rft | 7 | 5000 | 35000
14 | Providing and fixing in position Conference table of size 3000mm(L) x 1200 mm(W) x 750mm (H) with 65 mm x 50 mm wooden post, and 50mm x 35 mm wooden frame complete as per drawings and specifications. Table top finished with 1mm thick approved coloured laminate. Exposed edge finished with 40 x 25 wooden patti finished with veneer & high gloss pu coating. | Rft | 1 | 4000 | 4000
15 | Providing and fixing in position Running table of size 1000mm(L) x 750 mm(W) x 750mm (H) with Gypsum partition on aluminium studs, drawers & shelves, footrest complete as per drawings and specifications. Table top finished with 1mm thick laminate over 18 mm thick ply. Drawers 12mm ply 6mm rear finished internally with 0.8mm thick laminate. Footrest 12 mm ply finished with 1 mm thick laminate. | Rft | 19 | 4000 | 76000
16 | Providing and fixing in position reception table of size 1855mm(L) x 750 mm(W) x 750mm (H) with drawers, 22 mm thick plywood used for frame work and finished with 1 mm thick laminate, 18 mm thick plywood frame work used for indirect light finished with 1mm thick laminate | Rft | 1 | 5000 | 5000
Chairs
17 | Providing High back revolving mesh back chair of approved colour with all attachments like tilting & gas lift , hand rest , headrest. | Nos | 12 | 6000 | 72000
18 | Providing Medium back revolving mesh back chair of approved colour with all attachments like tilting & gas lift , hand rest. | Nos | 50 | 4500 | 225000
19 | Providing Low back mesh back chair of approved colour with all attachments like tilting & gas lift , hand rest. | Nos | 35 | 3000 | 105000
20 | 5 seater SS finished airport lounger seet for customer lobby | Nos | 2 | 12000 | 24000
21 | Providing & fixing storage units made up 18 mm. thk. plywood framework, 6 mm. thk. plywood back as required as per design. Good quality blockboard shutters should be fixed on SS heavy hinges Storage units. should be finished with 1.0 mm. thk. laminate from external side & oil paint to non laminate ed surfaces. All exposed edges of plywood should have lipping patti on it. Lipping patti should be finished with French polish on it. The cost should include necessary handles, magnetic catches, Godrej make locks etc. complete as per design. | Sqm | 75.7144 | 8100 | 613286.802
| TOTAL | Rs |  |  | #REF!
| GST 18% | Rs |  |  | #REF!
| GRAND TOTAL | Rs |  |  | #REF!
| Amount in words | Fifty Eight Lakhs Six Thousand Seven Hundred Forty Two Rupees And Ninty One Paise Only

## Abstract (2) (hidden)
NAME OF WORK - Proposed Interior Finishing Works For Small Industries Development Bank Of India
S.No | Description | Unit | Quantity | Rate | Amount | Remarks
1 | Dismantling gypsum false ceiling including disposal of unserviceable surplus material and stacking of serviceable material with in 50 meters lead as directed by Engineer-in-charge | sqm | 591.5365 | 100 | 59153.6538
2 | Dismantling partitions,including doors and glazing including disposal of unserviceable surplus material and stacking of serviceable material with in 50 meters lead as directed by Engineer-in-charge | sqm | #REF! | 100 | #REF!
3 | The grid false ceiling shall be provided in the Banking Hall, Manager’s etc. Refer drwgs. The ceiling height and level shall be determined at the perimeter. The minimum height of the ceiling cavity should be 100mm. All service fittings integrated within the suspended ceiling must be independently supported from the ceiling grid by a structure designed for the purpose.The false Ceiling would be made of 2ft x 2ft grid ceiling tiles with a gypsum strip running alongside it s edges with cove light. | Sqm | 349.2001 | 1000 | 349200.0733
4 | Providing & fixing as per design with suspended false ceiling consisting of 12mm.thk.Gyp. board suspended on G.I. framework to consists of G.I. perimeter channels 0.55 mm thk. x 20mm .x 30mm. along perimeter of false ceiling; screw fixed to wall/partition with nylon sleeves & screws @ 600mm. dc. Suspending GI. Interme diate channels of size 0.9mm thk.x45mmx15mm. from the soffit at max. distance 1220mm. dc with ceiling angle 0.55mm. thk.x2n5mm.x10mm. Fixed to soffit using proprietary supplied GI. Cleats & steel expansion fasteners. Ceiling section 0.55mm thk. xweb size 51.5mm & flanges 26mm. Each & 10.5 mm. lips fixed perpendicular to intermediate channel at 457mm. c/c Gyp board is screw fixed to ceiling section with 25mm. drywall screws at 230mm. c/c. boards to be finished with proprietary supplied jointing tape & jointing compound & sand papered to achieve a smooth finish etc. Complete or as directed by the Architect/Bank. Gyp ceiling where necessary as normal specification Rate should include all types of cut-outs, grooves ,moulding & plain troughs for tube lights / Down Lighter as directed by the designer. Note: Where RCC Slab is old and concrete is weal, the GI suspended channel shall be fixed with epoxy chemical and necessary load test to be carried out before fixing Gypsum board fixing. Rate shall be inclusive of epoxy chemical and fixing of suspenders with chemical | sqm | #REF! | 860 | #REF!
5 | Full ht. 75 mm. thk Solid partitions with both side Laminate Providing Aluminium frame of size 50x50x1.8 mm thk (finished) comprising of horizontals and verticals at, 600 mm c/c or part thereof with insertion of 50 mm thk glass wool, vertically and horizontally fixed firmly to walls / floors / RCC roof etc. Alternate vertical members to go upto RCC ceiling and firmly fixed. Providing 8 mm thk. ISI grade plywood of approved make , finished / fixed with 1 mm thick laminate of approved make & shade fixed with adhesive , fixed on both sides of the partition framework. The laminate to be fixed with adhesive on both sides of the partition upto False ceiling level. The cost to include provision for extra framewark as necessary to make provision for skirting, switch boxes, light fittings/ lights etc, making provision for laying conduit etc. | Sqm | 2807.8607 | 3200 | 8985154.3775
6 | Full Ht. 75 mm thk.semi-glazed partitions with one side I mm thk Laminate finish and the other side with Texture Laminate finish Providing Aluminium frame of size 50x50x1.8 mm thk (finished) comprising of horizontals and verticals at, 600 mm c/c or part thereof with insertion of 50 mm thk glass wool, vertically and horizontally fixed firmly to walls / floors / RCC roof etc. Alternate vertical members to go upto RCC ceiling and firmly fixed. Providing 8 mm thk. ISI grade plywood of approved make, fixed on both sides of the salwood partition framework, finished with 1 mm thick SF laminate of approved make & shade on one side and 1mm thick Texture finish laminate on other side The laminate & veneer to be fixed with adhesive on both sides of the partition upto False ceiling level. Partition with 10mm thick clear float glass for made up of 18 gauge 50x50 mm Aluminium section framework at 600 mm c/c both ways (or as directed by the Architect).Partition should be finished with specified finish as per design.The cost to include provision for extra framewark as necessary to make provision for skirting, switch boxes, light fittings/ lights etc, making provision for laying conduit etc. | Sqm | 24.8668 | 3200 | 79573.7578
7 | Providing and fixing single shutter flush doors of approx size 2.10 m x 0.75 - 0.9 m as instructed, hinged type door openable one side as instructed, made up of superior quality waterproof flush door partially glazed (cost of glass included). The door shall be flush door of approx. 32-38 mm thickness, both sides 1 mm thk laminate as per design. Cost shall be inclusive of beadings, all accessories like SS hinges, medium quality mortise handles/locks, baby latches, stopper, etc. Fittings shall be in SS finish as per approval, the cost shall include p/f of door closers of reputed brand as per approval with all doors. The cost shall also include providing and applying paint/polish on all surfaces including 6 mm lippings etc. wherever instructed of approved shade and finish including thorough cleaning, rubbing and surface preparation, application of primer, sealers, etc. as required | Sqm | 19.0219 | 2600 | 49456.9333
8 | Providing and fixing of 900X2100 mm size single leaf glazed shutter door, 12mm thick glazed shutter finished with as per the drawings and specifications. All Necessary fittings fixtures (top & bottom patch, floor spring, handle, lock) with door stopper as per architectural drawings etc. | Sqm | 35.1173 | 5500 | 193145.4202
9 | Workstation (Panel Based) (Cubicle for 4 Person) consisting of Table top, key board tray, side credenza with drawers Providing & Fixing in position modular workstation having partition, height 1350mm complete all as per drawings and direction of bank/architects. Table Top finished with 1mm thick laminates over 18mm thick ply having necessary provision for wire management, data/computer/telephone cabling. Key board tray 18 mm thick ply finished with 1mm thick laminate. Side credenza with openable shutters 18mm thick ply finished with 1 mm thick laminate. Drawers 12mm ply 6mm rear finished internally with 0.8mm thick laminate. Footrest 12 mm ply finished with 1 mm thick laminate. | Rft | 20 | 4500 | 90000
10 | Workstation (Panel Based) (Cubicle for 2 Person) consisting of Table top, key board tray, side credenza with drawers Providing & Fixing in position modular workstation having partition, height 1350mm complete all as per drawings and direction of bank/architects. Table Top finished with 1mm thick laminates over 18mm thick ply having necessary provision for wire management, data/computer/telephone cabling. Key board tray 18 mm thick ply finished with 1mm thick laminate. Side credenza with openable shutters 18mm thick ply finished with 1 mm thick laminate. Drawers 12mm ply 6mm rear finished internally with 0.8mm thick laminate. Footrest 12 mm ply finished with 1 mm thick laminate. | Rft | #REF! | 4000 | #REF!
11 | Providing and fixing in position G.M table of size 2050mm(L) x 1775 mm(W) x 750mm (H) with key board tray, Side credenza with drawers & shelves, footrest complete as per drawings and specifications. Table top finished with 1mm thic laminate over 18 mm thick ply having necessary provision for wire management, data/computer/telephone cabling. Key board tray 18 mm thick ply finished with 1mm thick laminate. Side credenza with openable shutters 18mm thick ply finished with 1 mm thick laminate. Drawers 12mm ply 6mm rear finished internally with 0.8mm thick laminate. Footrest 12 mm ply finished with 1 mm thick laminate. | Rft | 1 | 5000 | 5000
12 | Providing and fixing in position D.G.M table of size 1950mm(L) x 1775 mm(W) x 750mm (H) with key board tray, Side credenza with drawers & shelves, footrest complete as per drawings and specifications. Table top finished with 1mm thick laminate over 18 mm thick ply having necessary provision for wire management, data/computer/telephone cabling. Key board tray 18 mm thick ply finished with 1mm thick laminate. Side credenza with openable shutters 18mm thick ply finished with 1 mm thick laminate. Drawers 12mm ply 6mm rear finished internally with 0.8mm thick laminate. Footrest 12 mm ply finished with 1 mm thick laminate. | Rft | 5 | 5000 | 25000
13 | Providing and fixing in position A.G.M table of size 1800mm(L) x 1630 mm(W) x 750mm (H) with key board tray, Side credenza with drawers & shelves, footrest complete as per drawings and specifications. Table top finished with 1mm thick laminate over 18 mm thick ply having necessary provision for wire management, data/computer/telephone cabling. Key board tray 18 mm thick ply finished with 1mm thick laminate. Side credenza with openable shutters 18mm thick ply finished with 1 mm thick laminate. Drawers 12mm ply 6mm rear finished internally with 0.8mm thick laminate. Footrest 12 mm ply finished with 1 mm thick laminate. | Rft | 7 | 5000 | 35000
14 | Providing and fixing in position Conference table of size 3000mm(L) x 1200 mm(W) x 750mm (H) with 65 mm x 50 mm wooden post, and 50mm x 35 mm wooden frame complete as per drawings and specifications. Table top finished with 1mm thick approved coloured laminate. Exposed edge finished with 40 x 25 wooden patti finished with veneer & high gloss pu coating. | Rft | 1 | 4000 | 4000
15 | Providing and fixing in position Running table of size 1000mm(L) x 750 mm(W) x 750mm (H) with Gypsum partition on aluminium studs, drawers & shelves, footrest complete as per drawings and specifications. Table top finished with 1mm thick laminate over 18 mm thick ply. Drawers 12mm ply 6mm rear finished internally with 0.8mm thick laminate. Footrest 12 mm ply finished with 1 mm thick laminate. | Rft | 19 | 4000 | 76000
16 | Providing and fixing in position reception table of size 1855mm(L) x 750 mm(W) x 750mm (H) with drawers, 22 mm thick plywood used for frame work and finished with 1 mm thick laminate, 18 mm thick plywood frame work used for indirect light finished with 1mm thick laminate | Rft | 1 | 5000 | 5000
Chairs
17 | Providing High back revolving mesh back chair of approved colour with all attachments like tilting & gas lift , hand rest , headrest. | Nos | 12 | 6000 | 72000
18 | Providing Medium back revolving mesh back chair of approved colour with all attachments like tilting & gas lift , hand rest. | Nos | 50 | 4500 | 225000
19 | Providing Low back mesh back chair of approved colour with all attachments like tilting & gas lift , hand rest. | Nos | 35 | 3000 | 105000
20 | 5 seater SS finished airport lounger seet for customer lobby | Nos | 2 | 12000 | 24000
21 | Providing & fixing storage units made up 18 mm. thk. plywood framework, 6 mm. thk. plywood back as required as per design. Good quality blockboard shutters should be fixed on SS heavy hinges Storage units. should be finished with 1.0 mm. thk. laminate from external side & oil paint to non laminate ed surfaces. All exposed edges of plywood should have lipping patti on it. Lipping patti should be finished with French polish on it. The cost should include necessary handles, magnetic catches, Godrej make locks etc. complete as per design. | Sqm | 75.7144 | 8100 | 613286.802
| TOTAL | Rs |  |  | #REF!
| GST 18% | Rs |  |  | #REF!
| GRAND TOTAL | Rs |  |  | #REF!
| Amount in words | Fifty Eight Lakhs Six Thousand Seven Hundred Forty Two Rupees And Ninty One Paise Only

## Abstract
Volume II
NAME OF WORK - Proposed Interior Finishing Works For Small Industries Development Bank Of India
S.No | Description | Amount | Remarks
1 | DSR Items | 0
2 | Non DSR Items | 0
| TOTAL | 0
Amount in word :INR _______ Only

## NON DSR ITEMS (3) (hidden)
MAGNAA MODULES & SYSTEMS P LTD
70, JAWAHARLAL NEHRU ROAD, ,
vadapalani, Chennai,
Tamil Nadu, 600 026
India
0988 405 6777 / 9884056777
ganesh@magnaa.com
GSTIN: 33AAECM0942Q1Z9
Quotation
To
Capital Engineering Consultancy Pvvt Ltd., |  | Quotation No : QUO/22-23/0125
No.6, Pallavan Street, |  | Quotation Date : 17/06/2022
Alwarthirunagar, Chennai , |  | Kind attn : Mr..Manoj
Tamil Nadu, 600087 |  | Phone No :
India |  | Mobile : 9442464994
GSTIN / UIN: |  | Email : manojkumarcapital2@gmail.com
Sl.No | Description of Goods | Quantity | HSN Code | Rate | Tax | Amount
1 | Providing and fixing in position G.M table of size 2050mm(L) x 1775 mm(W) x 750mm (H) with key board tray, Side credenza with drawers & shelves, footrest complete as per drawings and specifications. Table top finished with 1mm thic laminate over 18 mm thick ply having necessary provision for wire management, data/computer/telephone cabling. Key board tray 18 mm thick ply finished with 1mm thick laminate. Side credenza with openable shutters 18mm thick ply finished with 1 mm thick laminate. Drawers 12mm ply 6mm rear finished internally with 0.8mm thick laminate. Footrest 12 mm ply finished with 1 mm thick laminate. | 1 | 94036000 | 37500 | GST 18% | 37500
2 | Providing and fixing in position D.G.M table of size 1950mm(L) x 1775 mm(W) x 750mm (H) with key board tray, Side credenza with drawers & shelves, footrest complete as per drawings and specifications. Table top finished with 1mm thick laminate over 18 mm thick ply having necessary provision for wire management, data/computer/telephone cabling. Key board tray 18 mm thick ply finished with 1mm thick laminate. Side credenza with openable shutters 18mm thick ply finished with 1 mm thick laminate. Drawers 12mm ply 6mm rear finished internally with 0.8mm thick laminate. Footrest 12 mm ply finished with 1 mm thick laminate. | 5 | 94036000 | 36000 | GST 18% | 180000
3 | Providing and fixing in position A.G.M table of size 1800mm(L) x 1630 mm(W) x 750mm (H) with key board tray, Side credenza with drawers & shelves, footrest complete as per drawings and specifications. Table top finished with 1mm thick laminate over 18 mm thick ply having necessary provision for wire management, data/computer/telephone cabling. Key board tray 18 mm thick ply finished with 1mm thick laminate. Side credenza with openable shutters 18mm thick ply finished with 1 mm thick laminate. Drawers 12mm ply 6mm rear finished internally with 0.8mm thick laminate. Footrest 12 mm ply finished with 1 mm thick laminate. | 7 | 94036000 | 34650 | GST 18% | 242550
4 | Providing and fixing in position Conference table of size 3000mm(L) x 1200 mm(W) x 750mm (H) with 65 mm x 50 mm wooden post, and 50mm x 35 mm wooden frame complete as per drawings and specifications. Table top finished with 1mm thick approved coloured laminate. Exposed edge finished with 40 x 25 wooden patti finished with veneer & high gloss pu coating. | 1 | 94036000 | 38500 | GST 18% | 38500
5 | Providing and fixing in position Running table of size 1000mm(L) x 750 mm(W) x 750mm (H) with Gypsum partition on aluminium studs, drawers & shelves, footrest complete as per drawings and specifications. Table top finished with 1mm thick laminate over 18 mm thick ply. Drawers 12mm ply 6mm rear finished internally with 0.8mm thick laminate. Footrest 12 mm ply finished with 1 mm thick laminate. | 19 | 94036000 | 10500 | GST 18% | 199500
6 | Providing and fixing in position Work station table of size 1750mm(L) x 1410 mm(W) x 750mm (H) with Gypsum partition on aluminium studs, drawers & shelves, footrest complete as per drawings and specifications. Table top finished with 1mm thick laminate over 18 mm thick ply. Drawers 12mm ply 6mm rear finished internally with 0.8mm thick laminate. Footrest 12 mm ply finished with 1 mm thick laminate. | 20 | 94036000 | 29500 | GST 18% | 590000
7 | Providing and fixing in position reception table of size 1855mm(L) x 750 mm(W) x 750mm (H) with drawers, 22 mm thick plywood used for frame work and finished with 1 mm thick laminate, 18 mm thick plywood frame work used for indirect light finished with 1mm thick laminate | 1 | 94036000 | 35000 | GST 18% | 35000
8 | Providing High back revolving mesh back chair of approved colour with all attachments like tilting & gas lift , hand rest , headrest. | 12 | 94036000 | 8000 | GST 18% | 96000
9 | Providing Medium back revolving mesh back chair of approved colour with all attachments like tilting & gas lift , hand rest. | 50 | 94036000 | 7000 | GST 18% | 350000
10 | Providing Low back mesh back chair of approved colour with all attachments like tilting & gas lift , hand rest. | 35 | 94036000 | 6000 | GST 18% | 210000
11 | 5 seater SS finished airport lounge set for customer lobby | 2 | 94036000 | 15000 | GST 18% | 30000
[5 empty] | GROSS TOTAL : | 2009050
[5 empty] | Output State Tax @ 9% : | 180814.5
[5 empty] | Output Central Tax @ 9% : | 180814.5
[5 empty] | GRAND TOTAL : | 2370679
Final Total in Words : Twenty Three Lakhs Seventy Thousand Six Hundred Seventy Nine INR
Terms and Conditions :
Terms & Conditions:
This Quote valid for 90 days
Payment : 60% advance along with purchase order & Colour Confirmation
Balance 40% against Completion.
Delivery : 4/5 weeks from the date of issue of work order, colour confirmation and subject to site clearance,
Transportation : Delivery & Assembling charges outside Chennai limits will be charged extra.
We are sure you will find our prices are competitive enough to place the order in our favour
For MAGNAA MODULES & SYSTEMS P LTD
Authorised Signatory
For MAGNAA MODULES & SYSTEMS P LTD
Authorized Signatory

## DSR ITEMS
NAME OF WORK - Proposed Interior Finishing Works For Small Industries Development Bank Of India
S.No | Description | Unit | Quantity | Rate | Amount | Remarks
1 | Dismantling aluminium/ Gypsum partitions, doors, windows, fixed glazing and false ceiling including disposal of unserviceable material and stacking of serviceable material with in 50 meters lead as directed by Engineer-incharge. | sqm | 591.5365 | 0 | 0
2 | Providing & fixing false ceiling at all heights with GRG (Glass Fibre Reinforced Gypsum) false ceiling tiles of Size 595x595 mm of approved texture, design and patterns having moisture content less than 2%, humidity resistance of 99%, NRC0.50 to 0.75 as per IS 8225:1987, Non combustible as per BS 476 (part 4)-1970 and light reflectance of 85% (minimum) to be laid in true horizontal level suspended on inter-locking metal T-Grid of hot dipped galvanised iron section of 0.33mm thick (galvanized @ 120 grams per sqm including both sides) comprising of main-T runners of size 15x32 mm of length 3000 mm, cross - T of size 15x32 mm of length 1200 mm and secondary intermediate cross-T of size 15x32 mm of length 600mm to form grid module of size 600 x 600 mm, suspended from ceiling using galvanised mild steel items (galvanizing @ 80 grams per sqm) i.e. 50 mm long, 8 mm outer diameter M-6 dash fasteners, 6 mm dia fully threaded hanger rod upto 1000 mm length and L-shape level adjuster of size 85x25x2 mm. Galvanised iron perimeter wall angle of size 24x24x0.40 mm of length 3000 mm to be fixed on periphery wall / partition with the help of plastic rawl plugs at 450 mm center to center and 40 mm long dry wall wood screws. The work shall be carried out as per specifications, drawing and as per directions of the Engineer-in-Charge. | Sqm | 349.2001 | 0 | 0
3 | Providing and fixing aluminium work for doors, windows, ventilators and partitions with extruded built up standard tubular sections/ appropriate Z sections and other sections of approved make conforming to IS: 733 and IS: 1285, fixing with dash fasteners of required dia and size, including necessary filling up the gaps at junctions, i.e. at top, bottom and sides with required EPDM rubber/ neoprene gasket etc. Aluminium sections shall be smooth, rust free, straight, mitred and jointed mechanically wherever required including cleat angle, Aluminium snap beading for glazing / paneling, C.P. brass / stainless steel screws, all complete as per architectural drawings and the directions of Engineer-in-charge. (Glazing, paneling and dash fasteners to be paid for separately) : For fixed portion Powder coated aluminium (minimum thickness of powder coating 50 micron) | Kg | 2807.8607 | 0 | 0
4 | Providing and fixing 4mm thick coir veneer board, ISI marked IS : 14842, plain lining with necessary screws, priming coat on unexposed surface etc., complete. | sqm | 164.9947 | 0 | 0
5 | Melamine polishing on wood work (one or more coat). | sqm | 164.9947 | 0 | 0
6 | Providing and fixing glazing in aluminium door, window, ventilator shutters and partitions etc. with EPDM rubber / neoprene gasket etc. complete as per the architectural drawings and the directions of engineer-in-charge . (Cost of aluminium snap beading shall be paid in basic item): With float glass panes of 8 mm thickness (weight not less than 20 kg/sqm) | Sqm | 24.8668 | 0 | 0
7 | Providing and fixing 12 mm thick frameless toughened glass door shutter of approved brand and manufacture, including providing and fixing top & bottom pivot & double acting hydraulic floor spring type fixing arrangement and making necessary holes etc. for fixing required door fittings, all complete as per direction of Engineer-in-charge (Door handle, lock and stopper etc.to be paid separately). | Sqm | 35.1173 | 0 | 0
8 | Providing and fixing bright finished brass 100 mm mortice latch and lock with 6 levers and a pair of lever handles of approved quality with necessary screws etc. complete. | Sqm | 30 | 0 | 0
9 | Providing and fixing aluminium hanging floor door stopper, ISI marked, anodised (anodic coating not less than grade AC 10 as per IS : 1868) transparent or dyed to required colour and shade, with necessary screws etc. complete. Single rubber stopper | 10 Nos | 30 | 0 | 0
10 | Providing and fixing stainless steel soft closing spring hinges at 0 degree hinges (hydraulic type) of approved make/brand to cupboard shutters with full threaded steel screws including making necessary recess in board and finished etc. complete as per direction of Engineer-in-charge. | Nos | 250 | 0 | 0
11 | Providing and fixing stainless steel fancy handle of approved make fixed with SS screws etc. complete as per direction of Engineer-in-charge. 200 mm | Nos | 250 | 0 | 0
12 | Wall painting with premium acrylic emulsion paint of interior grade, having VOC (Volatile Organic Compound ) content less than 50 grams/ litre of approved brand and manufacture, including applying additional coats wherever required to achieve even shade and colour. Two coats | sqm | 582.4005 | 0 | 0
| TOTAL | Rs |  |  | 0
| GST 6% | Rs |  |  | 0
| GRAND TOTAL | Rs |  |  | 0
Amount in word : INR _______________________________________ only

## NON DSR ITEMS (2) (hidden)
NAME OF WORK - Proposed Interior Finishing Works For Small Industries Development Bank Of India
S.No | Description | Unit | Quantity | Rate | Amount | Remarks
1 | G.M table of size 2050mm(L) x 1775 mm(W) x 750mm (H) with key board tray, Side credenza with drawers & shelves, footrest complete as per drawings and specifications. Table top finished with 1mm thic laminate over 18 mm thick ply having necessary provision for wire management, data/computer/telephone cabling. Key board tray 18 mm thick ply finished with 1mm thick laminate. Side credenza with openable shutters 18mm thick ply finished with 1 mm thick laminate. Drawers 12mm ply 6mm rear finished internally with 0.8mm thick laminate. Footrest 12 mm ply finished with 1 mm thick laminate. | Nos | 1
2 | D.G.M table of size 1950mm(L) x 1775 mm(W) x 750mm (H) with key board tray, Side credenza with drawers & shelves, footrest complete as per drawings and specifications. Table top finished with 1mm thick laminate over 18 mm thick ply having necessary provision for wire management, data/computer/telephone cabling. Key board tray 18 mm thick ply finished with 1mm thick laminate. Side credenza with openable shutters 18mm thick ply finished with 1 mm thick laminate. Drawers 12mm ply 6mm rear finished internally with 0.8mm thick laminate. Footrest 12 mm ply finished with 1 mm thick laminate. | Nos | 5
3 | A.G.M table of size 1800mm(L) x 1630 mm(W) x 750mm (H) with key board tray, Side credenza with drawers & shelves, footrest complete as per drawings and specifications. Table top finished with 1mm thick laminate over 18 mm thick ply having necessary provision for wire management, data/computer/telephone cabling. Key board tray 18 mm thick ply finished with 1mm thick laminate. Side credenza with openable shutters 18mm thick ply finished with 1 mm thick laminate. Drawers 12mm ply 6mm rear finished internally with 0.8mm thick laminate. Footrest 12 mm ply finished with 1 mm thick laminate. | Nos | 7
4 | Conference table of size 3000mm(L) x 1200 mm(W) x 750mm (H) with 65 mm x 50 mm wooden post, and 50mm x 35 mm wooden frame complete as per drawings and specifications. Table top finished with 1mm thick approved coloured laminate. Exposed edge finished with 40 x 25 wooden patti finished with veneer & high gloss pu coating. | Nos | 1
5 | Running table of size 1000mm(L) x 750 mm(W) x 750mm (H) with Gypsum partition on aluminium studs, drawers & shelves, footrest complete as per drawings and specifications. Table top finished with 1mm thick laminate over 18 mm thick ply. Drawers 12mm ply 6mm rear finished internally with 0.8mm thick laminate. Footrest 12 mm ply finished with 1 mm thick laminate. | Nos | 19
6 | Cubical Work station table of size 1750mm(L) x 1410 mm(W) x 750mm (H) with Gypsum partition on aluminium studs, drawers & shelves, footrest complete as per drawings and specifications. Table top finished with 1mm thick laminate over 18 mm thick ply. Drawers 12mm ply 6mm rear finished internally with 0.8mm thick laminate. Footrest 12 mm ply finished with 1 mm thick laminate. | Nos | 20
7 | Reception table of size 1855mm(L) x 750 mm(W) x 750mm (H) with drawers, 22 mm thick plywood used for frame work and finished with 1 mm thick laminate, 18 mm thick plywood frame work used for indirect light finished with 1mm thick laminate | Nos | 1
Chairs
1 | Providing High back revolving mesh back chair of approved colour with all attachments like tilting & gas lift , hand rest , headrest. | Nos | 12
2 | Providing Medium back revolving mesh back chair of approved colour with all attachments like tilting & gas lift , hand rest. | Nos | 50
3 | Providing Low back mesh back chair of approved colour with all attachments like tilting & gas lift , hand rest. | Nos | 35
4 | 5 seater SS finished airport lounger set for customer lobby | Nos | 2
| TOTAL | Rs |  |  | 0
| GST 18% | Rs |  |  | 0
| GRAND TOTAL | Rs |  |  | 0

## NON DSR ITEMS (5) (hidden)
NAME OF WORK - Proposed Interior Finishing Works For Small Industries Development Bank Of India
S.No | Description | Unit | Quantity | Rate | Amount | Remarks
1 | Providing and fixing in position G.M table of size 2050mm(L) x 1775 mm(W) x 750mm (H) with key board tray, Side credenza with drawers & shelves, footrest complete as per drawings and specifications. Table top finished with 1mm thic laminate over 18 mm thick ply having necessary provision for wire management, data/computer/telephone cabling. Key board tray 18 mm thick ply finished with 1mm thick laminate. Side credenza with openable shutters 18mm thick ply finished with 1 mm thick laminate. Drawers 12mm ply 6mm rear finished internally with 0.8mm thick laminate. Footrest 12 mm ply finished with 1 mm thick laminate. | Nos | 1 | 37500 | 37500 | Magnaa Modules & Systems Pvt.Ltd.
2 | Providing and fixing in position D.G.M table of size 1950mm(L) x 1775 mm(W) x 750mm (H) with key board tray, Side credenza with drawers & shelves, footrest complete as per drawings and specifications. Table top finished with 1mm thick laminate over 18 mm thick ply having necessary provision for wire management, data/computer/telephone cabling. Key board tray 18 mm thick ply finished with 1mm thick laminate. Side credenza with openable shutters 18mm thick ply finished with 1 mm thick laminate. Drawers 12mm ply 6mm rear finished internally with 0.8mm thick laminate. Footrest 12 mm ply finished with 1 mm thick laminate. | Nos | 5 | 36000 | 180000 | Magnaa Modules & Systems Pvt.Ltd.
3 | Providing and fixing in position A.G.M table of size 1800mm(L) x 1630 mm(W) x 750mm (H) with key board tray, Side credenza with drawers & shelves, footrest complete as per drawings and specifications. Table top finished with 1mm thick laminate over 18 mm thick ply having necessary provision for wire management, data/computer/telephone cabling. Key board tray 18 mm thick ply finished with 1mm thick laminate. Side credenza with openable shutters 18mm thick ply finished with 1 mm thick laminate. Drawers 12mm ply 6mm rear finished internally with 0.8mm thick laminate. Footrest 12 mm ply finished with 1 mm thick laminate. | Nos | 7 | 34650 | 242550 | Magnaa Modules & Systems Pvt.Ltd.
4 | Providing and fixing in position Conference table of size 3000mm(L) x 1200 mm(W) x 750mm (H) with 65 mm x 50 mm wooden post, and 50mm x 35 mm wooden frame complete as per drawings and specifications. Table top finished with 1mm thick approved coloured laminate. Exposed edge finished with 40 x 25 wooden patti finished with veneer & high gloss pu coating. | Nos | 1 | 38500 | 38500 | Magnaa Modules & Systems Pvt.Ltd.
5 | Providing and fixing in position Running table of size 1000mm(L) x 750 mm(W) x 750mm (H) with Gypsum partition on aluminium studs, drawers & shelves, footrest complete as per drawings and specifications. Table top finished with 1mm thick laminate over 18 mm thick ply. Drawers 12mm ply 6mm rear finished internally with 0.8mm thick laminate. Footrest 12 mm ply finished with 1 mm thick laminate. | Nos | 19 | 10500 | 199500 | Magnaa Modules & Systems Pvt.Ltd.
6 | Providing and fixing in position Work station table of size 1750mm(L) x 1410 mm(W) x 750mm (H) with Gypsum partition on aluminium studs, drawers & shelves, footrest complete as per drawings and specifications. Table top finished with 1mm thick laminate over 18 mm thick ply. Drawers 12mm ply 6mm rear finished internally with 0.8mm thick laminate. Footrest 12 mm ply finished with 1 mm thick laminate. | Nos | 20 | 29500 | 590000 | Magnaa Modules & Systems Pvt.Ltd.
7 | Providing and fixing in position reception table of size 1855mm(L) x 750 mm(W) x 750mm (H) with drawers, 22 mm thick plywood used for frame work and finished with 1 mm thick laminate, 18 mm thick plywood frame work used for indirect light finished with 1mm thick laminate | Nos | 1 | 35000 | 35000 | Magnaa Modules & Systems Pvt.Ltd.
Chairs
8 | Providing High back revolving mesh back chair of approved colour with all attachments like tilting & gas lift , hand rest , headrest. MODEL: LIBRATE HB * Librate HB Mesh Chair * AC 60 Mesh Revolving * Multi Lock Synchro Mechanism *One Way Hight Adjustable *Adjustsable Arms *PU Base, *Seat Adjustable and Lumber Support | Nos | 12 | 16470 | 197640 | Featherlite Products (P) Ltd.
9 | Providing Medium back revolving mesh back chair of approved colour with all attachments like tilting & gas lift , hand rest. MODEL: ANATOM HB * Anatom High Back Mesh Chair * AC 60 Mesh * Fabric Upholstered Cushion Seat * Single Lock Synchro Mechanism * Adjustable Lumbar Support * One Way Adjustable Arms (Height) * PU Base | Nos | 50 | 11039.25 | 551962.5 | Featherlite Products (P) Ltd.
10 | Providing Low back mesh back chair of approved colour with all attachments like tilting & gas lift , hand rest. MODEL: ASTRO HB * Astro High Back Mesh Chair * AC 60 Mesh * Fabric Upholstered Cushion Seat * Single Lock Synchro Mechanism * Adjustable Lumbar Support * One Way Adjustable Arms (Height) * PU Base | Nos | 35 | 8505 | 297675 | Featherlite Products (P) Ltd.
11 | 5 seater SS finished airport lounge set for customer lobby | Nos | 2 | 15000 | 30000 | Magnaa Modules & Systems Pvt.Ltd.
| TOTAL | Rs |  |  | 2400327.5
| GST 18% | Rs |  |  | 432058.95
| GRAND TOTAL | Rs |  |  | 2832386.45
Amount in word : INR Twenty Eight Lakh Thirty Two Thousand Three Hundred & Eighty Six and Paise Forty Five Only

## NON DSR ITEMS (4) (hidden)
NAME OF WORK - Proposed Interior Finishing Works For Small Industries Development Bank Of India
S.No | Description | Unit | Quantity | Rate | Amount | Remarks
1 | Providing and fixing 12 mm thick prelaminated fibre boards (No Added Formaldehyde) made of jute / straw / Sugarcane waste (bagasse) of approved brand in panelling fixed in aluminum doors, windows shutters and partition frames with C.P. brass / stainless steel screws etc. complete as per architectural drawings and directions of engineer-in-charge. | sqm | 541.6036 | 965 | 522647.507
2 | Providing and fixing composite wood door shutters (No Added Formaldehyde) 30 mm thick with frame including ISI marked Stainless Steel butt hinges with necessary screws complete as per direction of Engineer-in-charge. | Sqm | 19.0219 | 4500 | 85598.5385
3 | Providing and fixing 19mm thick fibre boards (No Added Formaldehyde) made of jute / straw / Sugarcane waste (bagasse) both side balancing lamination of approved brand for boxes, shelves, racks, almirah, cupboard and drawer etc. including necessary nails,screws etc. complete as per direction of Engineer-in-charge. | Sqm | 101.8111 | 2350 | 239256.2025
4 | Providing and fixing cupboard shutter (No Added Formaldehyde) with 19mm thick both side balancing lamination fibre boards made of jute / straw / Sugarcane waste (bagasse) of approved brand with auto closing spring loaded hinges (hydraulic type) etc. complete as per direction of Engineer-in-charge.(Payment of providing and fixing auto closing hinges shall be paid separately) | Sqm | 75.7144 | 2500 | 189286.05
5 | Providing and fixing in position G.M table of size 2050mm(L) x 1775 mm(W) x 750mm (H) with key board tray, Side credenza with drawers & shelves, footrest complete as per drawings and specifications. Table top finished with 1mm thic laminate over 18 mm thick ply having necessary provision for wire management, data/computer/telephone cabling. Key board tray 18 mm thick ply finished with 1mm thick laminate. Side credenza with openable shutters 18mm thick ply finished with 1 mm thick laminate. Drawers 12mm ply 6mm rear finished internally with 0.8mm thick laminate. Footrest 12 mm ply finished with 1 mm thick laminate. | Nos | 1 | 37500 | 37500 | Magnaa Modules & Systems Pvt.Ltd.
6 | Providing and fixing in position D.G.M table of size 1950mm(L) x 1775 mm(W) x 750mm (H) with key board tray, Side credenza with drawers & shelves, footrest complete as per drawings and specifications. Table top finished with 1mm thick laminate over 18 mm thick ply having necessary provision for wire management, data/computer/telephone cabling. Key board tray 18 mm thick ply finished with 1mm thick laminate. Side credenza with openable shutters 18mm thick ply finished with 1 mm thick laminate. Drawers 12mm ply 6mm rear finished internally with 0.8mm thick laminate. Footrest 12 mm ply finished with 1 mm thick laminate. | Nos | 5 | 36000 | 180000 | Magnaa Modules & Systems Pvt.Ltd.
7 | Providing and fixing in position A.G.M table of size 1800mm(L) x 1630 mm(W) x 750mm (H) with key board tray, Side credenza with drawers & shelves, footrest complete as per drawings and specifications. Table top finished with 1mm thick laminate over 18 mm thick ply having necessary provision for wire management, data/computer/telephone cabling. Key board tray 18 mm thick ply finished with 1mm thick laminate. Side credenza with openable shutters 18mm thick ply finished with 1 mm thick laminate. Drawers 12mm ply 6mm rear finished internally with 0.8mm thick laminate. Footrest 12 mm ply finished with 1 mm thick laminate. | Nos | 7 | 34650 | 242550 | Magnaa Modules & Systems Pvt.Ltd.
8 | Providing and fixing in position Conference table of size 3000mm(L) x 1200 mm(W) x 750mm (H) with 65 mm x 50 mm wooden post, and 50mm x 35 mm wooden frame complete as per drawings and specifications. Table top finished with 1mm thick approved coloured laminate. Exposed edge finished with 40 x 25 wooden patti finished with veneer & high gloss pu coating. | Nos | 1 | 38500 | 38500 | Magnaa Modules & Systems Pvt.Ltd.
9 | Providing and fixing in position Running table of size 1000mm(L) x 750 mm(W) x 750mm (H) with Gypsum partition on aluminium studs, drawers & shelves, footrest complete as per drawings and specifications. Table top finished with 1mm thick laminate over 18 mm thick ply. Drawers 12mm ply 6mm rear finished internally with 0.8mm thick laminate. Footrest 12 mm ply finished with 1 mm thick laminate. | Nos | 19 | 10500 | 199500 | Magnaa Modules & Systems Pvt.Ltd.
10 | Providing and fixing in position Work station table of size 1750mm(L) x 1410 mm(W) x 750mm (H) with Gypsum partition on aluminium studs, drawers & shelves, footrest complete as per drawings and specifications. Table top finished with 1mm thick laminate over 18 mm thick ply. Drawers 12mm ply 6mm rear finished internally with 0.8mm thick laminate. Footrest 12 mm ply finished with 1 mm thick laminate. | Nos | 20 | 29500 | 590000 | Magnaa Modules & Systems Pvt.Ltd.
11 | Providing and fixing in position reception table of size 1855mm(L) x 750 mm(W) x 750mm (H) with drawers, 22 mm thick plywood used for frame work and finished with 1 mm thick laminate, 18 mm thick plywood frame work used for indirect light finished with 1mm thick laminate | Nos | 1 | 35000 | 35000 | Magnaa Modules & Systems Pvt.Ltd.
Chairs
12 | MODEL: LIBRATE HB * Librate HB Mesh Chair * AC 60 Mesh Revolving * Multi Lock Synchro Mechanism *One Way Hight Adjustable *Adjustsable Arms *PU Base, *Seat Adjustable and Lumber Support | Nos | 12 | 16470 | 197640 | Featherlite Products (P) Ltd.
13 | MODEL: ANATOM HB * Anatom High Back Mesh Chair * AC 60 Mesh * Fabric Upholstered Cushion Seat * Single Lock Synchro Mechanism * Adjustable Lumbar Support * One Way Adjustable Arms (Height) * PU Base | Nos | 50 | 11039.25 | 551962.5 | Featherlite Products (P) Ltd.
14 | MODEL: ASTRO HB * Astro High Back Mesh Chair * AC 60 Mesh * Fabric Upholstered Cushion Seat * Single Lock Synchro Mechanism * Adjustable Lumbar Support * One Way Adjustable Arms (Height) * PU Base | Nos | 35 | 8505 | 297675 | Featherlite Products (P) Ltd.
15 | 5 seater SS finished airport lounge set for customer lobby | Nos | 2 | 15000 | 30000 | Magnaa Modules & Systems Pvt.Ltd.
Electrical
Wiring for light point/ fan point/ wall fan point/ exhaust fan/ light sockets etc. with 1.5 sq.mm. PVC insulated 1100 V Grade Cu conductor (FRLS) wires & 1.5 sq.mm. Cu earth wire in concealed/ surface using 16 SWG MS conduits, accessories such as bends, tees, saddles, draw boxes, mounting boxes, inner plates, cover plates, ceiling rose etc. (whereever required) and chromium plates brass screws/ rowel plug etc. The circuit wiring starting from DB to point control box/ switch box using 2 X 2.5 sq.mm PVC insulated 1100 V grade multistranded copper conductor wire & 2.5 sq.mm. PVC insulated earth wire (color code to be used). (Flexible conduit/ elbow not allowed). The conduit to be laid in ceilingwith proper clamps/ wall/ floor and filling the chase with cement mortar and finishing the same in original form/ wooden partition/ above false ceiling with proper clamps etc. all complete.
(Wherever required as per standard specifications).
i) Each circuit shall have independent earth wire.
ii) Each point shall be earthed.
iii) Circuit wiring is to be included in point wiring rates.
| Primary points controlled by one 6 amp. Modular switch. | Nos | 25
| Secondary light points controlled by one 6 amp. Modular switch. | Nos | 25
| One call bell point with ceiling rose/ 6amp. 3 pin socket controlled by one 6 amp. Push Modular switch. With call bell | Nos
| One wall fan/ ceiling/ exhaust fan point with 6 amp 3pin socket controlled by one 6 amp. Modular switch. The switch should be at switchboard level | Nos
| One 5 pin socket controlled by one 6 amp. Modular switch complete assembly includes plate box etc. Dependent | Nos
Same as serial no 1 but using 2*1.5 + 1*1.5 Sq.mm Copper Conductor FRLS wires from DB to first 6A, 5 Pin modular socket controlled by one 6A switch and looped to the nearest second point with same 2*2.5 + 1*2.5 Sq.mm copper conductor wires FRLS insulated 1100V grade (For inverter point wiring)
| Primary Point | Nos
Wiring with 2x2.5 sq.mm. + 1x2.5 sq.mm. PVC insulated 1100 V grade multi stranded copper conductor wires in 2 mm thick PVC conduit from UPS DB to computer point. Each point to have 3 nos. 6 amps. 5 pin modular type sockets, one 6 amps modular switch with all accessories, inner/ outer plates, metal box etc. and to be fixed on wooden partitions/ by grouting on wall etc. as per requirement at site. The switch should be fixed above the top of counter with indicator and sockets under the counter b) Same as above but looped from the above 1st point to 2nd, point and 2nd point to 3rd point. (Maximum 3 points in a circuit)
| Primary Points | Nos
Wiring for computer networking from Jack Panel in data rack to computer workstation with Cat-6 computer cable in PVC conduits of size 20/ 25 mm including providing ferrules at both ends and termination at both ends including providing & fixing frame for Cat-6 with shutter, RJ 45 outlet, faceplate and mounting box complete of modular type, This work includes supply and laying of CAT-6 cable in PVC conduits throughout the length, from the I/O hub to the point
| Supplying and fixing 9 U (Rack with glass door, opening in the front power panel 1 (horizontal), cable manager 1 lock & key). | Nos
| SITC of 24 port Jack Panel. | Nos
| Supplying and fixing Patch Cord-2 Meter | Nos
| Supplying and fixing Patch Cord-1 Meter- | Nos
Supplying, installation with hanging support, testing and commissioning of following light fixtures with electronic Ballasts, Tubes, lamps, all fixing materials including connecting wires etc. all complete as per the directions of Engineer-in-charge (All LED Light Fixtures should be covered with minimum 3 Years onsite replacement warranty).
| Full glow 2 X 2 LED 20 W slim Smart Panel of make approved by Engineer in charge | Nos | 104
| 12W LED commercial type spot light of make approved by Engineer in charge | Nos | 3
| Supply, Testing & Commissioning of Flush mount 360 degree ceiling mount sensor that combiner PIR, IR and Lux level control. The Sensor can also be placed in an automatic“Daylight Harvesting” mode for energy savings. | Nos
| TOTAL | Rs |  |  | 3437115.798
| GST 18% | Rs |  |  | 618680.8436
| GRAND TOTAL | Rs |  |  | 4055797
Amount in word : INR Forty Lakh Fifty Five Thousand Seven Hundred & Ninty Seven Only

## NON DSR ITEMS
NAME OF WORK - Proposed Interior Finishing Works For Small Industries Development Bank Of India
S.No | Description | Unit | Quantity | Rate | Amount | Remarks
1 | Providing and fixing 12 mm thick prelaminated fibre boards (No Added Formaldehyde) made of jute / straw / Sugarcane waste (bagasse) of approved brand in panelling fixed in aluminum doors, windows shutters and partition frames with C.P. brass / stainless steel screws etc. complete as per architectural drawings and directions of engineer-in-charge. | sqm | 541.6036 | 0 | 0
2 | Providing and fixing composite wood door shutters (No Added Formaldehyde) 30 mm thick with frame including ISI marked Stainless Steel butt hinges with necessary screws complete as per direction of Engineer-in-charge. | Sqm | 19.0219 | 0 | 0
3 | Providing and fixing 19mm thick fibre boards (No Added Formaldehyde) made of jute / straw / Sugarcane waste (bagasse) both side balancing lamination of approved brand for boxes, shelves, racks, almirah, cupboard and drawer etc. including necessary nails,screws etc. complete as per direction of Engineer-in-charge. | Sqm | 101.8111 | 0 | 0
4 | Providing and fixing cupboard shutter (No Added Formaldehyde) with 19mm thick both side balancing lamination fibre boards made of jute / straw / Sugarcane waste (bagasse) of approved brand with auto closing spring loaded hinges (hydraulic type) etc. complete as per direction of Engineer-in-charge.(Payment of providing and fixing auto closing hinges shall be paid separately) | Sqm | 75.7144 | 0 | 0
5 | Providing and fixing in position G.M table of size 2050mm(L) x 1775 mm(W) x 750mm (H) with key board tray, Side credenza with drawers & shelves, footrest complete as per drawings and specifications. Table top finished with 1mm thic laminate over 18 mm thick ply having necessary provision for wire management, data/computer/telephone cabling. Key board tray 18 mm thick ply finished with 1mm thick laminate. Side credenza with openable shutters 18mm thick ply finished with 1 mm thick laminate. Drawers 12mm ply 6mm rear finished internally with 0.8mm thick laminate. Footrest 12 mm ply finished with 1 mm thick laminate. | Nos | 1 | 0 | 0
6 | Providing and fixing in position D.G.M table of size 1950mm(L) x 1775 mm(W) x 750mm (H) with key board tray, Side credenza with drawers & shelves, footrest complete as per drawings and specifications. Table top finished with 1mm thick laminate over 18 mm thick ply having necessary provision for wire management, data/computer/telephone cabling. Key board tray 18 mm thick ply finished with 1mm thick laminate. Side credenza with openable shutters 18mm thick ply finished with 1 mm thick laminate. Drawers 12mm ply 6mm rear finished internally with 0.8mm thick laminate. Footrest 12 mm ply finished with 1 mm thick laminate. | Nos | 5 | 0 | 0
7 | Providing and fixing in position A.G.M table of size 1800mm(L) x 1630 mm(W) x 750mm (H) with key board tray, Side credenza with drawers & shelves, footrest complete as per drawings and specifications. Table top finished with 1mm thick laminate over 18 mm thick ply having necessary provision for wire management, data/computer/telephone cabling. Key board tray 18 mm thick ply finished with 1mm thick laminate. Side credenza with openable shutters 18mm thick ply finished with 1 mm thick laminate. Drawers 12mm ply 6mm rear finished internally with 0.8mm thick laminate. Footrest 12 mm ply finished with 1 mm thick laminate. | Nos | 7 | 0 | 0
8 | Providing and fixing in position Conference table of size 3000mm(L) x 1200 mm(W) x 750mm (H) with 65 mm x 50 mm wooden post, and 50mm x 35 mm wooden frame complete as per drawings and specifications. Table top finished with 1mm thick approved coloured laminate. Exposed edge finished with 40 x 25 wooden patti finished with veneer & high gloss pu coating. | Nos | 1 | 0 | 0
9 | Providing and fixing in position Running table of size 1000mm(L) x 750 mm(W) x 750mm (H) with Gypsum partition on aluminium studs, drawers & shelves, footrest complete as per drawings and specifications. Table top finished with 1mm thick laminate over 18 mm thick ply. Drawers 12mm ply 6mm rear finished internally with 0.8mm thick laminate. Footrest 12 mm ply finished with 1 mm thick laminate. | Nos | 19 | 0 | 0
10 | Providing and fixing in position Work station table of size 1750mm(L) x 1410 mm(W) x 750mm (H) with Gypsum partition on aluminium studs, drawers & shelves, footrest complete as per drawings and specifications. Table top finished with 1mm thick laminate over 18 mm thick ply. Drawers 12mm ply 6mm rear finished internally with 0.8mm thick laminate. Footrest 12 mm ply finished with 1 mm thick laminate. | Nos | 20 | 0 | 0
11 | Providing and fixing in position reception table of size 1855mm(L) x 750 mm(W) x 750mm (H) with drawers, 22 mm thick plywood used for frame work and finished with 1 mm thick laminate, 18 mm thick plywood frame work used for indirect light finished with 1mm thick laminate | Nos | 1 | 0 | 0
Chairs
12 | MODEL: LIBRATE HB * Librate HB Mesh Chair * AC 60 Mesh Revolving * Multi Lock Synchro Mechanism *One Way Hight Adjustable *Adjustsable Arms *PU Base, *Seat Adjustable and Lumber Support | Nos | 12 | 0 | 0
13 | MODEL: ANATOM HB * Anatom High Back Mesh Chair * AC 60 Mesh * Fabric Upholstered Cushion Seat * Single Lock Synchro Mechanism * Adjustable Lumbar Support * One Way Adjustable Arms (Height) * PU Base | Nos | 50 | 0 | 0
14 | MODEL: ASTRO HB * Astro High Back Mesh Chair * AC 60 Mesh * Fabric Upholstered Cushion Seat * Single Lock Synchro Mechanism * Adjustable Lumbar Support * One Way Adjustable Arms (Height) * PU Base | Nos | 35 | 0 | 0
15 | 5 seater SS finished airport lounge set for customer lobby | Nos | 2 | 0 | 0
Electrical
16 | Wiring for light point/ fan point/ wall fan point/ exhaust fan/ light sockets etc. with 1.5 sq.mm. PVC insulated 1100 V Grade Cu conductor (FRLS) wires & 1.5 sq.mm. Cu earth wire in concealed/ surface using 16 SWG MS conduits, accessories such as bends, tees, saddles, draw boxes, mounting boxes, inner plates, cover plates, ceiling rose etc. (whereever required) and chromium plates brass screws/ rowel plug etc. The circuit wiring starting from DB to point control box/ switch box using 2 X 2.5 sq.mm PVC insulated 1100 V grade multistranded copper conductor wire & 2.5 sq.mm. PVC insulated earth wire (color code to be used). (Flexible conduit/ elbow not allowed). The conduit to be laid in ceilingwith proper clamps/ wall/ floor and filling the chase with cement mortar and finishing the same in original form/ wooden partition/ above false ceiling with proper clamps etc. all complete.
(Wherever required as per standard specifications).
i) Each circuit shall have independent earth wire.
ii) Each point shall be earthed.
iii) Circuit wiring is to be included in point wiring rates.
16.1 | Primary points controlled by one 6 amp. Modular switch. | Nos | 54 | 0 | 0
16.2 | Secondary light points controlled by one 6 amp. Modular switch. | Nos | 53 | 0 | 0
16.3 | One 5 pin socket controlled by one 6 amp. Modular switch complete assembly includes plate box etc. Dependent | Nos | 5 | 0 | 0
17 | Wiring with 2x2.5 sq.mm. + 1x2.5 sq.mm. PVC insulated 1100 V grade multi stranded copper conductor wires in 2 mm thick PVC conduit from UPS DB to computer point. Each point to have 3 nos. 6 amps. 5 pin modular type sockets, one 6 amps modular switch with all accessories, inner/ outer plates, metal box etc. and to be fixed on wooden partitions/ by grouting on wall etc. as per requirement at site. The switch should be fixed above the top of counter with indicator and sockets under the counter
| b) Same as above but looped from the above 1st point to 2nd, point and 2nd point to 3rd point. | Nos
| (Maximum 3 points in a circuit) | Nos
17.1 | Primary Points | Nos | 42 | 0 | 0
17.2 | Secondary Points | Nos | 42 | 0 | 0
18 | Wiring for VOICE from Jack Panel in data rack to computer workstation with Cat-6 voice cable in PVC conduits of size 20/ 25 mm including providing ferrules at both ends and termination at both ends including providing & fixing frame for Cat-6 with shutter, RJ 45 outlet, faceplate and mounting box complete of modular type. This work includes supply and laying of CAT-6 cable in PVC conduits throughout the length, from the I/O hub to the point. | Nos | 42 | 0 | 0
19 | Supplying, installation with hanging support, testing and commissioning of following light fixtures with electronic Ballasts, Tubes, lamps, all fixing materials including connecting wires etc. all complete as per the directions of Engineer-in-charge (All LED Light Fixtures should be covered with minimum 3 Years onsite replacement warranty).
19.1 | Full glow 2 X 2 LED 20 W slim Smart Panel of make approved by Engineer in charge | Nos | 104 | 0 | 0
19.2 | 12W LED commercial type spot light of make approved by Engineer in charge | Nos | 3 | 0 | 0
19.3 | Supply, Testing & Commissioning of Flush mount 360 degree ceiling mount sensor that combiner PIR, IR and Lux level control. The Sensor can also be placed in an automatic“Daylight Harvesting” mode for energy savings. | Nos | 20 | 0 | 0
| TOTAL | Rs |  |  | 0
| GST 18% | Rs |  |  | 0
| GRAND TOTAL | Rs |  |  | 0
Amount in word : INR __________________________________________________ Only

## Detailed Measurement (3) (hidden)
NAME OF WORK - Proposed Interior Finishing Works For Small Industries Development Bank Of India
S.No | Description | Unit | Nos |  | Length | Width | Height | Qty | Remarks
1 | Dismantling aluminium/ Gypsum partitions, doors, windows, fixed glazing and false ceiling including disposal of unserviceable material and stacking of serviceable material with in 50 meters lead as directed by Engineer-incharge.
| GM Room | sqm | 1 | 1 | 4.8006 | 2.8956 |  | 13.9006
| AGM Room | sqm | 1 | 1 | 2.7432 | 2.8194 |  | 7.7342
| AGM Room | sqm | 1 | 1 | 2.6923 | 2.8194 |  | 7.5907
| DGM Room | sqm | 1 | 1 | 3.2004 | 3.6576 |  | 11.7058
| DGM Room | sqm | 1 | 1 | 3.2004 | 3.5814 |  | 11.4619
| AGM Room | sqm | 1 | 2 | 2.4384 | 3.048 |  | 14.8645
| DGM Room | sqm | 1 | 1 | 2.9209 | 3.81 |  | 11.1286
| Sr Executive Cabin | sqm | 1 | 1 | 3.6576 | 3.048 |  | 11.1484
| Regional Office | sqm | 1 | 1 | 29.5432 |  |  | 29.5432
| IT Office | sqm | 1 | 1 | 6.096 | 8.4835 |  | 51.7154
| CLPC Area | sqm | 1 | 1 | 5.9689 | 2.7938 |  | 16.6759
| Server Room | sqm | 1 | 1 | 3.0224 | 2.4384 |  | 7.3698
| Pantry | sqm | 1 | 1 | 5.537 | 3.6829 |  | 20.3922
| Store | sqm | 1 | 1 | 5.537 | 3.048 |  | 16.8768
| BMO | sqm | 1 | 1 | 2.7432 | 3.9624 |  | 10.8697
| Store | sqm | 1 | 1 | 2.7176 | 4.0386 |  | 10.9753
| Common Meeting Room | sqm | 1 | 1 | 5.537 | 3.048 |  | 16.8768
| AGM Room | sqm | 1 | 1 | 2.5652 | 3.048 |  | 7.8187
| Branch Office Area | sqm | 1 | 1 | 3.1242 | 2.8956 |  | 9.0464
| Branch Office Area | sqm | 1 | 1 | 7.4676 | 5.537 |  | 41.3481
| DGM Room | sqm | 1 | 1 | 3.048 | 3.6576 |  | 11.1484
| DGM Room | sqm | 1 | 1 | 3.7338 | 2.4128 |  | 9.0089
| Passage | sqm | 1 | 2 | 24.5108 |  | 2.7432 | 134.476
| Partition | sqm | 1 | 5 | 5.6388 |  | 2.7432 | 77.3418
| Partition | sqm | 1 | 2 | 5.5626 |  | 2.7432 | 30.5186
| Total Quantity | sqm | [5 empty] | 591.5365
2 | Dismantling partitions,including doors and glazing including disposal of unserviceable surplus material and stacking of serviceable material with in 50 meters lead as directed by Engineer-in-charge
| Passage | sqm | 1 | 2 | 24.5108 |  | 2.7432 | 134.476
| Partition | sqm | 1 | 5 | 5.6388 |  | 2.7432 | 77.3418
| Partition | sqm | 1 | 2 | 5.5626 |  | 2.7432 | 30.5186
| Total Quantity | sqm | [5 empty] | 242.3365
3 | The grid false ceiling shall be provided in the Banking Hall, Manager’s etc. Refer drwgs. The ceiling height and level shall be determined at the perimeter. The minimum height of the ceiling cavity should be 100mm. All service fittings integrated within the suspended ceiling must be independently supported from the ceiling grid by a structure designed for the purpose.The false Ceiling would be made of 2ft x 2ft grid ceiling tiles with a gypsum strip running alongside it s edges with cove light.
| GM Room | sqm | 1 | 1 | 3.6576 | 1.8288 |  | 6.689
| DGM Room | sqm | 1 | 3 | 2.4384 | 2.4384 |  | 17.8374
| AGM Room | sqm | 1 | 2 | 2.4384 | 1.8288 |  | 8.9187
| AGM Room | sqm | 1 | 2 | 1.8288 | 1.8288 |  | 6.689
| Sr Executive Cabin | sqm | 1 | 1 | 3.6576 | 3.048 |  | 11.1484
| Regional Office | sqm | 1 | 1 | 3.6576 | 4.2672 |  | 15.6077
| IT Office | sqm | 1 | 1 | 4.8768 | 7.3152 |  | 35.6748
| CLPC Area | sqm | 1 | 1 | 4.8768 | 2.4384 |  | 11.8916
| Server Room | sqm | 1 | 1 | 1.8288 | 1.2192 |  | 2.2297
| Pantry | sqm | 1 | 1 | 2.4384 | 4.2672 |  | 10.4051
| Store | sqm | 1 | 1 | 4.2672 | 1.8288 |  | 7.8039
| BMO | sqm | 1 | 1 | 3.048 | 1.8288 |  | 5.5742
| Store | sqm | 1 | 1 | 3.048 | 1.8288 |  | 5.5742
| Common Meeting Room | sqm | 1 | 1 | 4.2672 | 1.8288 |  | 7.8039
| AGM Room | sqm | 1 | 1 | 2.4384 | 1.8288 |  | 4.4593
| Branch Office Area | sqm | 1 | 1 | 2.4384 | 1.8288 |  | 4.4593
| Branch Office Area | sqm | 1 | 2 | 4.2672 | 2.4384 |  | 20.8103
| DGM Room | sqm | 1 | 1 | 3.048 | 2.4384 |  | 7.4322
| AGM Room | sqm | 1 | 1 | 2.4384 | 1.8288 |  | 4.4593
| Total Quantity | sqm | [5 empty] | 195.468
4 | Providing & fixing as per design with suspended false ceiling consisting of 12mm.thk.Gyp. board suspended on G.I. framework to consists of G.I. perimeter channels 0.55 mm thk. x 20mm .x 30mm. along perimeter of false ceiling; screw fixed to wall/partition with nylon sleeves & screws @ 600mm. dc. Suspending GI. Interme diate channels of size 0.9mm thk.x45mmx15mm. from the soffit at max. distance 1220mm. dc with ceiling angle 0.55mm. thk.x2n5mm.x10mm. Fixed to soffit using proprietary supplied GI. Cleats & steel expansion fasteners. Ceiling section 0.55mm thk. xweb size 51.5mm & flanges 26mm. Each & 10.5 mm. lips fixed perpendicular to intermediate channel at 457mm. c/c Gyp board is screw fixed to ceiling section with 25mm. drywall screws at 230mm. c/c. boards to be finished with proprietary supplied jointing tape & jointing compound & sand papered to achieve a smooth finish etc. Complete or as directed by the Architect/Bank. Gyp ceiling where necessary as normal specification Rate should include all types of cut-outs, grooves ,moulding & plain troughs for tube lights / Down Lighter as directed by the designer. Note: Where RCC Slab is old and concrete is weal, the GI suspended channel shall be fixed with epoxy chemical and necessary load test to be carried out before fixing Gypsum board fixing. Rate shall be inclusive of epoxy chemical and fixing of suspenders with chemical
| GM Room | sqm | 1 | 1 | 4.8006 | 2.8956 |  | 13.9006
| AGM Room | sqm | 1 | 1 | 2.7432 | 2.8194 |  | 7.7342
| AGM Room | sqm | 1 | 1 | 2.6923 | 2.8194 |  | 7.5907
| DGM Room | sqm | 1 | 1 | 3.2004 | 3.6576 |  | 11.7058
| DGM Room | sqm | 1 | 1 | 3.2004 | 3.5814 |  | 11.4619
| AGM Room | sqm | 1 | 2 | 2.4384 | 3.048 |  | 14.8645
| DGM Room | sqm | 1 | 1 | 2.9209 | 3.81 |  | 11.1286
| Sr Executive Cabin | sqm | 1 | 1 | 3.6576 | 3.048 |  | 11.1484
| Regional Office | sqm | 1 | 1 | 29.5432 |  |  | 29.5432
| IT Office | sqm | 1 | 1 | 6.096 | 8.4835 |  | 51.7154
| CLPC Area | sqm | 1 | 1 | 5.9689 | 2.7938 |  | 16.6759
| Server Room | sqm | 1 | 1 | 3.0224 | 2.4384 |  | 7.3698
| Pantry | sqm | 1 | 1 | 5.537 | 3.6829 |  | 20.3922
| Store | sqm | 1 | 1 | 5.537 | 3.048 |  | 16.8768
| BMO | sqm | 1 | 1 | 2.7432 | 3.9624 |  | 10.8697
| Store | sqm | 1 | 1 | 2.7176 | 4.0386 |  | 10.9753
| Common Meeting Room | sqm | 1 | 1 | 5.537 | 3.048 |  | 16.8768
| AGM Room | sqm | 1 | 1 | 2.5652 | 3.048 |  | 7.8187
| Branch Office Area | sqm | 1 | 1 | 3.1242 | 2.8956 |  | 9.0464
| Branch Office Area | sqm | 1 | 1 | 7.4676 | 5.537 |  | 41.3481
| DGM Room | sqm | 1 | 1 | 3.048 | 3.6576 |  | 11.1484
| DGM Room | sqm | 1 | 1 | 3.7338 | 2.4128 |  | 9.0089
Deduction
| GM Room | sqm | -1 | 1 | 3.6576 | 1.8288 |  | -6.689
| DGM Room | sqm | -1 | 3 | 2.4384 | 2.4384 |  | -17.8374
| AGM Room | sqm | -1 | 2 | 2.4384 | 1.8288 |  | -8.9187
| AGM Room | sqm | -1 | 2 | 1.8288 | 1.8288 |  | -6.689
| Sr Executive Cabin | sqm | -1 | 1 | 3.6576 | 3.048 |  | -11.1484
| Regional Office | sqm | -1 | 1 | 3.6576 | 4.2672 |  | -15.6077
| IT Office | sqm | -1 | 1 | 4.8768 | 7.3152 |  | -35.6748
| CLPC Area | sqm | -1 | 1 | 4.8768 | 2.4384 |  | -11.8916
| Server Room | sqm | -1 | 1 | 1.8288 | 1.2192 |  | -2.2297
| Pantry | sqm | -1 | 1 | 2.4384 | 4.2672 |  | -10.4051
| Store | sqm | -1 | 1 | 4.2672 | 1.8288 |  | -7.8039
| BMO | sqm | -1 | 1 | 3.048 | 1.8288 |  | -5.5742
| Store | sqm | -1 | 1 | 3.048 | 1.8288 |  | -5.5742
| Common Meeting Room | sqm | -1 | 1 | 4.2672 | 1.8288 |  | -7.8039
| AGM Room | sqm | -1 | 1 | 2.4384 | 1.8288 |  | -4.4593
| Branch Office Area | sqm | -1 | 1 | 2.4384 | 1.8288 |  | -4.4593
| Branch Office Area | sqm | -1 | 2 | 4.2672 | 2.4384 |  | -20.8103
| DGM Room | sqm | -1 | 1 | 3.048 | 2.4384 |  | -7.4322
| AGM Room | sqm | -1 | 1 | 2.4384 | 1.8288 |  | -4.4593
| Total Quantity | sqm | [5 empty] | 153.7321
5 | Full ht. 75 mm. thk Solid partitions with both side Laminate Providing Aluminium frame of size 50x50x1.8 mm thk (finished) comprising of horizontals and verticals at, 600 mm c/c or part thereof with insertion of 50 mm thk glass wool, vertically and horizontally fixed firmly to walls / floors / RCC roof etc. Alternate vertical members to go upto RCC ceiling and firmly fixed. Providing 8 mm thk. ISI grade plywood of approved make , finished / fixed with 1 mm thick laminate of approved make & shade fixed with adhesive , fixed on both sides of the partition framework. The laminate to be fixed with adhesive on both sides of the partition upto False ceiling level. The cost to include provision for extra framewark as necessary to make provision for skirting, switch boxes, light fittings/ lights etc, making provision for laying conduit etc.
| Passage | Kg | 1 | 1 | 25.1204 | 5.5 | 2.7432 | 379.0065
| Passage | Kg | 1 | 1 | 22.86 | 5.5 | 2.7432 | 344.9025
| IT Office | Kg | 1 | 2 | 8.4835 | 5.5 | 2.7432 | 255.9913
| Data centre | Kg | 1 | 1 | 14.3509 | 5.5 | 2.7432 | 216.5206
| Server room | Kg | 1 | 1 | 4.013 | 5.5 | 2.7432 | 60.5465
| DGM Room | Kg | 1 | 1 | 15.2906 | 5.5 | 2.7432 | 230.6984
| AGM Room | Kg | 1 | 1 | 5.5626 | 5.5 | 2.7432 | 83.9263
| AGM Room | Kg | 1 | 1 | 2.4384 | 5.5 | 2.7432 | 36.7896
| DGM Room | Kg | 1 | 1 | 13.5636 | 5.5 | 2.7432 | 204.6422
| Sr Executive cabin | Kg | 1 | 1 | 11.7092 | 5.5 | 2.7432 | 176.6637
| GM Room | Kg | 1 | 1 | 4.8006 | 5.5 | 2.7432 | 72.4295
| AGM Room | Kg | 1 | 1 | 5.537 | 5.5 | 2.7432 | 83.54
| pantry | Kg | 1 | 1 | 13.5636 | 5.5 | 2.7432 | 204.6422
| BMO | Kg | 1 | 1 | 6.7818 | 5.5 | 2.7432 | 102.3211
| Common Meeting Room | Kg | 1 | 2 | 5.537 | 5.5 | 2.7432 | 167.08
| AGM Room | Kg | 1 | 1 | 5.6894 | 5.5 | 2.7432 | 85.8393
| DGM Room | Kg | 1 | 1 | 6.7818 | 5.5 | 2.7432 | 102.3211
| Total Quantity | sqm | [5 empty] | 2807.8607
5 | Full ht. 75 mm. thk Solid partitions with both side Laminate Providing Aluminium frame of size 50x50x1.8 mm thk (finished) comprising of horizontals and verticals at, 600 mm c/c or part thereof with insertion of 50 mm thk glass wool, vertically and horizontally fixed firmly to walls / floors / RCC roof etc. Alternate vertical members to go upto RCC ceiling and firmly fixed. Providing 8 mm thk. ISI grade plywood of approved make , finished / fixed with 1 mm thick laminate of approved make & shade fixed with adhesive , fixed on both sides of the partition framework. The laminate to be fixed with adhesive on both sides of the partition upto False ceiling level. The cost to include provision for extra framewark as necessary to make provision for skirting, switch boxes, light fittings/ lights etc, making provision for laying conduit etc.
| Passage | sqm | 1 | 1 | 25.1204 |  | 2.7432 | 68.9103
| Passage | sqm | 1 | 1 | 22.86 |  | 2.7432 | 62.7096
| IT Office | sqm | 1 | 2 | 8.4835 |  | 2.7432 | 46.5439
| Data centre | sqm | 1 | 1 | 14.3509 |  | 2.7432 | 39.3674
| Server room | sqm | 1 | 1 | 4.013 |  | 2.7432 | 11.0085
| DGM Room | sqm | 1 | 1 | 15.2906 |  | 2.7432 | 41.9452
| AGM Room | sqm | 1 | 1 | 5.5626 |  | 2.7432 | 15.2593
| AGM Room | sqm | 1 | 1 | 2.4384 |  | 2.7432 | 6.689
| DGM Room | sqm | 1 | 1 | 13.5636 |  | 2.7432 | 37.2077
| Sr Executive cabin | sqm | 1 | 1 | 11.7092 |  | 2.7432 | 32.1207
| GM Room | sqm | 1 | 1 | 4.8006 |  | 2.7432 | 13.169
| AGM Room | sqm | 1 | 1 | 5.537 |  | 2.7432 | 15.1891
| pantry | sqm | 1 | 1 | 13.5636 |  | 2.7432 | 37.2077
| BMO | sqm | 1 | 1 | 6.7818 |  | 2.7432 | 18.6038
| Common Meeting Room | sqm | 1 | 2 | 5.537 |  | 2.7432 | 30.3782
| AGM Room | sqm | 1 | 1 | 5.6894 |  | 2.7432 | 15.6072
| DGM Room | sqm | 1 | 1 | 6.7818 |  | 2.7432 | 18.6038
| Sr Executive cabin & DGM | sqm | 1 | 1 | 8.0772 |  | 1.524 | 12.3097
| AGM Room | sqm | 1 | 1 | 2.8194 |  | 1.524 | 4.2968
| BMO & Meeting Room | sqm | 1 | 1 | 7.0866 |  | 1.524 | 10.8
| AGM Room | sqm | 1 | 1 | 2.4128 |  | 1.524 | 3.6771
| Total Quantity | sqm | [5 empty] | 541.6036
6 | Full Ht. 75 mm thk.semi-glazed partitions with one side I mm thk Laminate finish and the other side with Texture Laminate finish Providing Aluminium frame of size 50x50x1.8 mm thk (finished) comprising of horizontals and verticals at, 600 mm c/c or part thereof with insertion of 50 mm thk glass wool, vertically and horizontally fixed firmly to walls / floors / RCC roof etc. Alternate vertical members to go upto RCC ceiling and firmly fixed. Providing 8 mm thk. ISI grade plywood of approved make, fixed on both sides of the salwood partition framework, finished with 1 mm thick SF laminate of approved make & shade on one side and 1mm thick Texture finish laminate on other side The laminate & veneer to be fixed with adhesive on both sides of the partition upto False ceiling level. Partition with 10mm thick clear float glass for made up of 18 gauge 50x50 mm Aluminium section framework at 600 mm c/c both ways (or as directed by the Architect).Partition should be finished with specified finish as per design.The cost to include provision for extra framewark as necessary to make provision for skirting, switch boxes, light fittings/ lights etc, making provision for laying conduit etc.
| Sr Executive cabin & DGM | sqm | 1 | 1 | 8.0772 |  | 1.2192 | 9.8477
| AGM Room | sqm | 1 | 1 | 2.8194 |  | 1.2192 | 3.4374
| BMO & Meeting Room | sqm | 1 | 1 | 7.0866 |  | 1.2192 | 8.64
| AGM Room | sqm | 1 | 1 | 2.4128 |  | 1.2192 | 2.9417
| Total Quantity | sqm | [5 empty] | 24.8668
7 | Providing and fixing 35/40mm thick solid core flush door shutters of CORBAT/REGAL/GOLDENFOREST or per sample approved by the Bank with all necessary fittings and accessories finished with approved quality and shade 1.0mm thick lamination plain & metallic high gloss on both side of the shutter with matching wood beading duly melamine polished.
| Server Room | sqm | 1 | 1 | 0.9906 |  | 2.1336 | 2.1135
| Data Centre | sqm | 1 | 1 | 0.9906 |  | 2.1336 | 2.1135
| Front Area of Data Centre | sqm | 1 | 1 | 0.9906 |  | 2.1336 | 2.1135
| Passage to UPS | sqm | 1 | 1 | 0.9906 |  | 2.1336 | 2.1135
| Pantry | sqm | 1 | 1 | 0.9906 |  | 2.1336 | 2.1135
| Store | sqm | 1 | 2 | 0.9906 |  | 2.1336 | 4.2271
| BMO | sqm | 1 | 1 | 0.9906 |  | 2.1336 | 2.1135
| Passage | sqm | 1 | 1 | 0.9906 |  | 2.1336 | 2.1135
| Total Quantity | sqm | [5 empty] | 19.0219
8 | Providing and fixing of 900X2100 mm size single leaf glazed shutter door, 12mm thick glazed shutter finished with as per the drawings and specifications. All Necessary fittings fixtures (top & bottom patch, floor spring, handle, lock) with door stopper as per architectural drawings etc.
| GM | sqm | 1 | 1 | 0.9144 |  | 2.1336 | 1.951
| AGM | sqm | 1 | 6 | 0.9144 |  | 2.1336 | 11.7058
| DGM | sqm | 1 | 4 | 0.9144 |  | 2.1336 | 7.8039
| Regional Office | sqm | 1 | 1 | 0.9144 |  | 2.1336 | 1.951
| Executive Cabin | sqm | 1 | 1 | 0.9144 |  | 2.1336 | 1.951
| CLPC Area | sqm | 1 | 1 | 0.9144 |  | 2.1336 | 1.951
| IT Office Area | sqm | 1 | 1 | 0.9144 |  | 2.1336 | 1.951
| BMO | sqm | 1 | 1 | 0.9144 |  | 2.1336 | 1.951
| Meeting Room | sqm | 1 | 1 | 0.9144 |  | 2.1336 | 1.951
| Branch Office Area | sqm | 1 | 1 | 0.9144 |  | 2.1336 | 1.951
| Total Quantity | sqm | [5 empty] | 35.1173
9 | Workstation (Panel Based) (Cubicle for 4 Person) consisting of Table top, key board tray, side credenza with drawers Providing & Fixing in position modular workstation having partition, height 1350mm complete all as per drawings and direction of bank/architects. Table Top finished with 1mm thick laminates over 18mm thick ply having necessary provision for wire management, data/computer/telephone cabling. Key board tray 18 mm thick ply finished with 1mm thick laminate. Side credenza with openable shutters 18mm thick ply finished with 1 mm thick laminate. Drawers 12mm ply 6mm rear finished internally with 0.8mm thick laminate. Footrest 12 mm ply finished with 1 mm thick laminate.
Cubicle for 4 Person
| IT Office Area | Rm | 1 | 8 |  |  |  | 8
| Branch Office Area | Rm | 1 | 4 |  |  |  | 4
| Convert into Rft | [6 empty] | 12
10 | Workstation (Panel Based) (Cubicle for 2 Person) consisting of Table top, key board tray, side credenza with drawers Providing & Fixing in position modular workstation having partition, height 1350mm complete all as per drawings and direction of bank/architects. Table Top finished with 1mm thick laminates over 18mm thick ply having necessary provision for wire management, data/computer/telephone cabling. Key board tray 18 mm thick ply finished with 1mm thick laminate. Side credenza with openable shutters 18mm thick ply finished with 1 mm thick laminate. Drawers 12mm ply 6mm rear finished internally with 0.8mm thick laminate. Footrest 12 mm ply finished with 1 mm thick laminate.
Cubicle for 2 Person
| IT Office Area | Rm | 1 | 4 |  |  |  | 4
| Branch Office Area | Rm | 1 | 4 |  |  |  | 4
| Convert into Rft | [6 empty] | 8
11 | Providing and fixing in position G.M table of size 2050mm(L) x 1775 mm(W) x 750mm (H) with key board tray, Side credenza with drawers & shelves, footrest complete as per drawings and specifications. Table top finished with 1mm thic laminate over 18 mm thick ply having necessary provision for wire management, data/computer/telephone cabling. Key board tray 18 mm thick ply finished with 1mm thick laminate. Side credenza with openable shutters 18mm thick ply finished with 1 mm thick laminate. Drawers 12mm ply 6mm rear finished internally with 0.8mm thick laminate. Footrest 12 mm ply finished with 1 mm thick laminate.
| GM | Rm | 1 | 1 |  |  |  | 1
| Convert into Rft | [6 empty] | 1
12 | Providing and fixing in position D.G.M table of size 1950mm(L) x 1775 mm(W) x 750mm (H) with key board tray, Side credenza with drawers & shelves, footrest complete as per drawings and specifications. Table top finished with 1mm thick laminate over 18 mm thick ply having necessary provision for wire management, data/computer/telephone cabling. Key board tray 18 mm thick ply finished with 1mm thick laminate. Side credenza with openable shutters 18mm thick ply finished with 1 mm thick laminate. Drawers 12mm ply 6mm rear finished internally with 0.8mm thick laminate. Footrest 12 mm ply finished with 1 mm thick laminate.
| DGM | Rm | 1 | 4 |  |  |  | 4
| Sr Executive cabin | Rm | 1 | 1 |  |  |  | 1
| Convert into Rft | [6 empty] | 5
13 | Providing and fixing in position A.G.M table of size 1800mm(L) x 1630 mm(W) x 750mm (H) with key board tray, Side credenza with drawers & shelves, footrest complete as per drawings and specifications. Table top finished with 1mm thick laminate over 18 mm thick ply having necessary provision for wire management, data/computer/telephone cabling. Key board tray 18 mm thick ply finished with 1mm thick laminate. Side credenza with openable shutters 18mm thick ply finished with 1 mm thick laminate. Drawers 12mm ply 6mm rear finished internally with 0.8mm thick laminate. Footrest 12 mm ply finished with 1 mm thick laminate.
| AGM | Rm | 1 | 6 |  |  |  | 6
| BMO | Rm | 1 | 1 |  |  |  | 1
| Convert into Rft | [6 empty] | 7
14 | Providing and fixing in position Conference table of size 3000mm(L) x 1200 mm(W) x 750mm (H) with 65 mm x 50 mm wooden post, and 50mm x 35 mm wooden frame complete as per drawings and specifications. Table top finished with 1mm thick approved coloured laminate. Exposed edge finished with 40 x 25 wooden patti finished with veneer & high gloss pu coating.
| Meeting Room | Rm | 1 | 1 |  |  |  | 1
| Convert into Rft | [6 empty] | 1
15 | Providing and fixing in position Running table of size 1000mm(L) x 750 mm(W) x 750mm (H) with Gypsum partition on aluminium studs, drawers & shelves, footrest complete as per drawings and specifications. Table top finished with 1mm thick laminate over 18 mm thick ply. Drawers 12mm ply 6mm rear finished internally with 0.8mm thick laminate. Footrest 12 mm ply finished with 1 mm thick laminate.
| CLPC area | Rm | 1 | 6 |  |  |  | 6
| Regional Office | Rm | 1 | 4 |  |  |  | 4
| GM Seceratary | Rm | 1 | 1 |  |  |  | 1
| Branch Office Area | Rm | 1 | 8 |  |  |  | 8
| Convert into Rft | [6 empty] | 19
16 | Providing and fixing in position reception table of size 1855mm(L) x 750 mm(W) x 750mm (H) with drawers, 22 mm thick plywood used for frame work and finished with 1 mm thick laminate, 18 mm thick plywood frame work used for indirect light finished with 1mm thick laminate
| Reception | Rm | 1 | 1 |  |  |  | 1
| Convert into Rft | [6 empty] | 1
17 | Chairs
| Providing High back revolving mesh back chair of approved colour with all attachments like tilting & gas lift , hand rest , headrest. | Nos
| G.M, A.G.M, D.G.M Cabins | Nos | 1 | 12 |  |  |  | 12
| Total Quantity | Nos | [5 empty] | 12
18 | Providing Medium back revolving mesh back chair of approved colour with all attachments like tilting & gas lift , hand rest.
| Worksatation | Nos | 1 | 50 |  |  |  | 50
| Total Quantity | Nos | [5 empty] | 50
19 | Providing Low back mesh back chair of approved colour with all attachments like tilting & gas lift , hand rest.
| Visitor | Nos | 1 | 35 |  |  |  | 35
| Total Quantity | Nos | [5 empty] | 35
20 | 5 seater SS finished airport lounger seet for customer lobby
| Reception | Nos | 1 | 2 |  |  |  | 2
| Total Quantity | Nos | [5 empty] | 2
21 | Full Height Storage Units
| Store room | sqm | 1 | 1 | 9.82 |  | 2.7432 | 26.9382
| Pantry | sqm | 1 | 1 | 3.2 |  | 2.7432 | 8.7782
| Passage | sqm | 1 | 1 | 11.33 |  | 2.7432 | 31.0805
| Sr Executive Cabin | sqm | 1 | 1 | 2.44 |  | 1.5 | 3.66
| IT Office area | sqm | 1 | 1 | 3.505 |  | 1.5 | 5.2575
| Total Quantity | sqm | [5 empty] | 75.7144
22 | Full Height Storage Units
| Store room | sqm | 1 | 4 | 9.82 | 0.45 |  | 17.676
|  | sqm | 1 | 14 | 0.45 |  | 2.7432 | 17.2822
| Pantry | sqm | 1 | 4 | 3.2 | 0.45 |  | 5.76
|  | sqm | 1 | 5 | 0.45 |  | 2.7432 | 6.1722
| Passage | sqm | 1 | 4 | 11.33 | 0.45 |  | 20.394
|  | sqm | 1 | 16 | 0.45 |  | 2.7432 | 19.751
| Sr Executive Cabin | sqm | 1 | 3 | 2.44 | 0.45 |  | 3.294
|  | sqm | 1 | 4 | 0.45 |  | 1.5 | 2.7
| IT Office area | sqm | 1 | 3 | 3.505 | 0.45 |  | 4.7318
|  | sqm | 1 | 6 | 0.45 |  | 1.5 | 4.05
| Total Quantity | sqm | [5 empty] | 101.8111
22 | Full Height Storage Units Hinges
| Store room | sqm | 1 | 4 | 9.82 | 0.45
|  | sqm | 6 | 14 |  |  |  | 84
| Pantry | sqm | 1 | 4 | 3.2 | 0.45
|  | sqm | 6 | 5 |  |  |  | 30
| Passage | sqm | 1 | 4 | 11.33 | 0.45
|  | sqm | 6 | 16 |  |  |  | 96
| Sr Executive Cabin | sqm | 1 | 3 | 2.44 | 0.45
|  | sqm | 4 | 4 |  |  |  | 16
| IT Office area | sqm | 1 | 3 | 3.505 | 0.45
|  | sqm | 4 | 6 |  |  |  | 24
| Total Quantity | sqm | [5 empty] | 250

## Detailed Measurement
NAME OF WORK - Proposed Interior Finishing Works For Small Industries Development Bank Of India
S.No | Description | Unit | Nos |  | Length | Width | Height | Qty | Remarks
1 | Dismantling aluminium/ Gypsum partitions, doors, windows, fixed glazing and false ceiling including disposal of unserviceable material and stacking of serviceable material with in 50 meters lead as directed by Engineer-incharge.
| GM Room | sqm | 1 | 1 | 4.8006 | 2.8956 |  | 13.9006
| AGM Room | sqm | 1 | 1 | 2.7432 | 2.8194 |  | 7.7342
| AGM Room | sqm | 1 | 1 | 2.6923 | 2.8194 |  | 7.5907
| DGM Room | sqm | 1 | 1 | 3.2004 | 3.6576 |  | 11.7058
| DGM Room | sqm | 1 | 1 | 3.2004 | 3.5814 |  | 11.4619
| AGM Room | sqm | 1 | 2 | 2.4384 | 3.048 |  | 14.8645
| DGM Room | sqm | 1 | 1 | 2.9209 | 3.81 |  | 11.1286
| Sr Executive Cabin | sqm | 1 | 1 | 3.6576 | 3.048 |  | 11.1484
| Regional Office | sqm | 1 | 1 | 29.5432 |  |  | 29.5432
| IT Office | sqm | 1 | 1 | 6.096 | 8.4835 |  | 51.7154
| CLPC Area | sqm | 1 | 1 | 5.9689 | 2.7938 |  | 16.6759
| Server Room | sqm | 1 | 1 | 3.0224 | 2.4384 |  | 7.3698
| Pantry | sqm | 1 | 1 | 5.537 | 3.6829 |  | 20.3922
| Store | sqm | 1 | 1 | 5.537 | 3.048 |  | 16.8768
| BMO | sqm | 1 | 1 | 2.7432 | 3.9624 |  | 10.8697
| Store | sqm | 1 | 1 | 2.7176 | 4.0386 |  | 10.9753
| Common Meeting Room | sqm | 1 | 1 | 5.537 | 3.048 |  | 16.8768
| AGM Room | sqm | 1 | 1 | 2.5652 | 3.048 |  | 7.8187
| Branch Office Area | sqm | 1 | 1 | 3.1242 | 2.8956 |  | 9.0464
| Branch Office Area | sqm | 1 | 1 | 7.4676 | 5.537 |  | 41.3481
| DGM Room | sqm | 1 | 1 | 3.048 | 3.6576 |  | 11.1484
| DGM Room | sqm | 1 | 1 | 3.7338 | 2.4128 |  | 9.0089
| Passage | sqm | 1 | 2 | 24.5108 |  | 2.7432 | 134.476
| Partition | sqm | 1 | 5 | 5.6388 |  | 2.7432 | 77.3418
| Partition | sqm | 1 | 2 | 5.5626 |  | 2.7432 | 30.5186
| Total Quantity | sqm | [5 empty] | 591.5365
2 | Providing & fixing false ceiling at all heights with GRG (Glass Fibre Reinforced Gypsum) false ceiling tiles of Size 595x595 mm of approved texture, design and patterns having moisture content less than 2%, humidity resistance of 99%, NRC0.50 to 0.75 as per IS 8225:1987, Non combustible as per BS 476 (part 4)-1970 and light reflectance of 85% (minimum) to be laid in true horizontal level suspended on inter-locking metal T-Grid of hot dipped galvanised iron section of 0.33mm thick (galvanized @ 120 grams per sqm including both sides) comprising of main-T runners of size 15x32 mm of length 3000 mm, cross - T of size 15x32 mm of length 1200 mm and secondary intermediate cross-T of size 15x32 mm of length 600mm to form grid module of size 600 x 600 mm, suspended from ceiling using galvanised mild steel items (galvanizing @ 80 grams per sqm) i.e. 50 mm long, 8 mm outer diameter M-6 dash fasteners, 6 mm dia fully threaded hanger rod upto 1000 mm length and L-shape level adjuster of size 85x25x2 mm. Galvanised iron perimeter wall angle of size 24x24x0.40 mm of length 3000 mm to be fixed on periphery wall / partition with the help of plastic rawl plugs at 450 mm center to center and 40 mm long dry wall wood screws. The work shall be carried out as per specifications, drawing and as per directions of the Engineer-in-Charge.
| GM Room | sqm | 1 | 1 | 3.6576 | 1.8288 |  | 6.689
| DGM Room | sqm | 1 | 3 | 2.4384 | 2.4384 |  | 17.8374
| AGM Room | sqm | 1 | 2 | 2.4384 | 1.8288 |  | 8.9187
| AGM Room | sqm | 1 | 2 | 1.8288 | 1.8288 |  | 6.689
| Sr Executive Cabin | sqm | 1 | 1 | 3.6576 | 3.048 |  | 11.1484
| Regional Office | sqm | 1 | 1 | 3.6576 | 4.2672 |  | 15.6077
| IT Office | sqm | 1 | 1 | 4.8768 | 7.3152 |  | 35.6748
| CLPC Area | sqm | 1 | 1 | 4.8768 | 2.4384 |  | 11.8916
| Server Room | sqm | 1 | 1 | 1.8288 | 1.2192 |  | 2.2297
| Pantry | sqm | 1 | 1 | 2.4384 | 4.2672 |  | 10.4051
| Store | sqm | 1 | 1 | 4.2672 | 1.8288 |  | 7.8039
| BMO | sqm | 1 | 1 | 3.048 | 1.8288 |  | 5.5742
| Store | sqm | 1 | 1 | 3.048 | 1.8288 |  | 5.5742
| Common Meeting Room | sqm | 1 | 1 | 4.2672 | 1.8288 |  | 7.8039
| AGM Room | sqm | 1 | 1 | 2.4384 | 1.8288 |  | 4.4593
| Branch Office Area | sqm | 1 | 1 | 2.4384 | 1.8288 |  | 4.4593
| Branch Office Area | sqm | 1 | 2 | 4.2672 | 2.4384 |  | 20.8103
| DGM Room | sqm | 1 | 1 | 3.048 | 2.4384 |  | 7.4322
| AGM Room | sqm | 1 | 1 | 2.4384 | 1.8288 |  | 4.4593
| GM Room | sqm | 1 | 1 | 4.8006 | 2.8956 |  | 13.9006
| AGM Room | sqm | 1 | 1 | 2.7432 | 2.8194 |  | 7.7342
| AGM Room | sqm | 1 | 1 | 2.6923 | 2.8194 |  | 7.5907
| DGM Room | sqm | 1 | 1 | 3.2004 | 3.6576 |  | 11.7058
| DGM Room | sqm | 1 | 1 | 3.2004 | 3.5814 |  | 11.4619
| AGM Room | sqm | 1 | 2 | 2.4384 | 3.048 |  | 14.8645
| DGM Room | sqm | 1 | 1 | 2.9209 | 3.81 |  | 11.1286
| Sr Executive Cabin | sqm | 1 | 1 | 3.6576 | 3.048 |  | 11.1484
| Regional Office | sqm | 1 | 1 | 29.5432 |  |  | 29.5432
| IT Office | sqm | 1 | 1 | 6.096 | 8.4835 |  | 51.7154
| CLPC Area | sqm | 1 | 1 | 5.9689 | 2.7938 |  | 16.6759
| Server Room | sqm | 1 | 1 | 3.0224 | 2.4384 |  | 7.3698
| Pantry | sqm | 1 | 1 | 5.537 | 3.6829 |  | 20.3922
| Store | sqm | 1 | 1 | 5.537 | 3.048 |  | 16.8768
| BMO | sqm | 1 | 1 | 2.7432 | 3.9624 |  | 10.8697
| Store | sqm | 1 | 1 | 2.7176 | 4.0386 |  | 10.9753
| Common Meeting Room | sqm | 1 | 1 | 5.537 | 3.048 |  | 16.8768
| AGM Room | sqm | 1 | 1 | 2.5652 | 3.048 |  | 7.8187
| Branch Office Area | sqm | 1 | 1 | 3.1242 | 2.8956 |  | 9.0464
| Branch Office Area | sqm | 1 | 1 | 7.4676 | 5.537 |  | 41.3481
| DGM Room | sqm | 1 | 1 | 3.048 | 3.6576 |  | 11.1484
| DGM Room | sqm | 1 | 1 | 3.7338 | 2.4128 |  | 9.0089
Deduction
| GM Room | sqm | -1 | 1 | 3.6576 | 1.8288 |  | -6.689
| DGM Room | sqm | -1 | 3 | 2.4384 | 2.4384 |  | -17.8374
| AGM Room | sqm | -1 | 2 | 2.4384 | 1.8288 |  | -8.9187
| AGM Room | sqm | -1 | 2 | 1.8288 | 1.8288 |  | -6.689
| Sr Executive Cabin | sqm | -1 | 1 | 3.6576 | 3.048 |  | -11.1484
| Regional Office | sqm | -1 | 1 | 3.6576 | 4.2672 |  | -15.6077
| IT Office | sqm | -1 | 1 | 4.8768 | 7.3152 |  | -35.6748
| CLPC Area | sqm | -1 | 1 | 4.8768 | 2.4384 |  | -11.8916
| Server Room | sqm | -1 | 1 | 1.8288 | 1.2192 |  | -2.2297
| Pantry | sqm | -1 | 1 | 2.4384 | 4.2672 |  | -10.4051
| Store | sqm | -1 | 1 | 4.2672 | 1.8288 |  | -7.8039
| BMO | sqm | -1 | 1 | 3.048 | 1.8288 |  | -5.5742
| Store | sqm | -1 | 1 | 3.048 | 1.8288 |  | -5.5742
| Common Meeting Room | sqm | -1 | 1 | 4.2672 | 1.8288 |  | -7.8039
| AGM Room | sqm | -1 | 1 | 2.4384 | 1.8288 |  | -4.4593
| Branch Office Area | sqm | -1 | 1 | 2.4384 | 1.8288 |  | -4.4593
| Branch Office Area | sqm | -1 | 2 | 4.2672 | 2.4384 |  | -20.8103
| DGM Room | sqm | -1 | 1 | 3.048 | 2.4384 |  | -7.4322
| AGM Room | sqm | -1 | 1 | 2.4384 | 1.8288 |  | -4.4593
| Total Quantity | sqm | [5 empty] | 349.2001
3 | Providing and fixing aluminium work for doors, windows, ventilators and partitions with extruded built up standard tubular sections/ appropriate Z sections and other sections of approved make conforming to IS: 733 and IS: 1285, fixing with dash fasteners of required dia and size, including necessary filling up the gaps at junctions, i.e. at top, bottom and sides with required EPDM rubber/ neoprene gasket etc. Aluminium sections shall be smooth, rust free, straight, mitred and jointed mechanically wherever required including cleat angle, Aluminium snap beading for glazing / paneling, C.P. brass / stainless steel screws, all complete as per architectural drawings and the directions of Engineer-in-charge. (Glazing, paneling and dash fasteners to be paid for separately) : For fixed portion Powder coated aluminium (minimum thickness of powder coating 50 micron)
| Passage | Kg | 1 | 1 | 25.1204 | 5.5 | 2.7432 | 379.0065
| Passage | Kg | 1 | 1 | 22.86 | 5.5 | 2.7432 | 344.9025
| IT Office | Kg | 1 | 2 | 8.4835 | 5.5 | 2.7432 | 255.9913
| Data centre | Kg | 1 | 1 | 14.3509 | 5.5 | 2.7432 | 216.5206
| Server room | Kg | 1 | 1 | 4.013 | 5.5 | 2.7432 | 60.5465
| DGM Room | Kg | 1 | 1 | 15.2906 | 5.5 | 2.7432 | 230.6984
| AGM Room | Kg | 1 | 1 | 5.5626 | 5.5 | 2.7432 | 83.9263
| AGM Room | Kg | 1 | 1 | 2.4384 | 5.5 | 2.7432 | 36.7896
| DGM Room | Kg | 1 | 1 | 13.5636 | 5.5 | 2.7432 | 204.6422
| Sr Executive cabin | Kg | 1 | 1 | 11.7092 | 5.5 | 2.7432 | 176.6637
| GM Room | Kg | 1 | 1 | 4.8006 | 5.5 | 2.7432 | 72.4295
| AGM Room | Kg | 1 | 1 | 5.537 | 5.5 | 2.7432 | 83.54
| pantry | Kg | 1 | 1 | 13.5636 | 5.5 | 2.7432 | 204.6422
| BMO | Kg | 1 | 1 | 6.7818 | 5.5 | 2.7432 | 102.3211
| Common Meeting Room | Kg | 1 | 2 | 5.537 | 5.5 | 2.7432 | 167.08
| AGM Room | Kg | 1 | 1 | 5.6894 | 5.5 | 2.7432 | 85.8393
| DGM Room | Kg | 1 | 1 | 6.7818 | 5.5 | 2.7432 | 102.3211
| Total Quantity | sqm | [5 empty] | 2807.8607
4 | Providing and fixing 12 mm thick prelaminated particle board flat pressed three layer or graded wood particle board conforming to IS: 12823 Grade l Type ll, in panelling fixed in aluminum doors, windows shutters and partition frames with C.P. brass / stainless steel screws etc. complete as per architectural drawings and directions of engineer-in-charge. Pre-laminated particle board with decorative lamination on both sides
| Passage | sqm | 1 | 1 | 25.1204 |  | 2.7432 | 68.9103
| Passage | sqm | 1 | 1 | 22.86 |  | 2.7432 | 62.7096
| IT Office | sqm | 1 | 2 | 8.4835 |  | 2.7432 | 46.5439
| Data centre | sqm | 1 | 1 | 14.3509 |  | 2.7432 | 39.3674
| Server room | sqm | 1 | 1 | 4.013 |  | 2.7432 | 11.0085
| DGM Room | sqm | 1 | 1 | 15.2906 |  | 2.7432 | 41.9452
| AGM Room | sqm | 1 | 1 | 5.5626 |  | 2.7432 | 15.2593
| AGM Room | sqm | 1 | 1 | 2.4384 |  | 2.7432 | 6.689
| DGM Room | sqm | 1 | 1 | 13.5636 |  | 2.7432 | 37.2077
| Sr Executive cabin | sqm | 1 | 1 | 11.7092 |  | 2.7432 | 32.1207
| GM Room | sqm | 1 | 1 | 4.8006 |  | 2.7432 | 13.169
| AGM Room | sqm | 1 | 1 | 5.537 |  | 2.7432 | 15.1891
| pantry | sqm | 1 | 1 | 13.5636 |  | 2.7432 | 37.2077
| BMO | sqm | 1 | 1 | 6.7818 |  | 2.7432 | 18.6038
| Common Meeting Room | sqm | 1 | 2 | 5.537 |  | 2.7432 | 30.3782
| AGM Room | sqm | 1 | 1 | 5.6894 |  | 2.7432 | 15.6072
| DGM Room | sqm | 1 | 1 | 6.7818 |  | 2.7432 | 18.6038
| Sr Executive cabin & DGM | sqm | 1 | 1 | 8.0772 |  | 1.524 | 12.3097
| AGM Room | sqm | 1 | 1 | 2.8194 |  | 1.524 | 4.2968
| BMO & Meeting Room | sqm | 1 | 1 | 7.0866 |  | 1.524 | 10.8
| AGM Room | sqm | 1 | 1 | 2.4128 |  | 1.524 | 3.6771
| Total Quantity | sqm | [5 empty] | 541.6036
5 | Providing and fixing 4mm thick coir veneer board, ISI marked IS : 14842, plain lining with necessary screws, priming coat on unexposed surface etc., complete. | sqm
| DGM Room | sqm | 1 | 2 | 13.5636 |  | 2.7432 | 74.4153
| Sr Executive cabin | sqm | 1 | 2 | 11.7092 |  | 2.7432 | 64.2413
| GM Room | sqm | 1 | 2 | 4.8006 |  | 2.7432 | 26.338
| Total Quantity | sqm | [5 empty] | 164.9947
6 | Providing and fixing glazing in aluminium door, window, ventilator shutters and partitions etc. with EPDM rubber / neoprene gasket etc. complete as per the architectural drawings and the directions of engineer-in-charge . (Cost of aluminium snap beading shall be paid in basic item): With float glass panes of 8 mm thickness (weight not less than 20 kg/sqm)
| Sr Executive cabin & DGM | sqm | 1 | 1 | 8.0772 |  | 1.2192 | 9.8477
| AGM Room | sqm | 1 | 1 | 2.8194 |  | 1.2192 | 3.4374
| BMO & Meeting Room | sqm | 1 | 1 | 7.0866 |  | 1.2192 | 8.64
| AGM Room | sqm | 1 | 1 | 2.4128 |  | 1.2192 | 2.9417
| Total Quantity | sqm | [5 empty] | 24.8668
7 | Providing and fixing ISI marked flush door shutters conforming to IS:2202 (Part I) non-decorative type, core of block board construction with frame of 1st class hard wood and well matched commercial 3 ply veneering with vertical grains or cross bands and face veneers on both faces of shutters: 30 mm thick including ISI marked Stainless Steel butt hinges with necessary screws
| Server Room | sqm | 1 | 1 | 0.9906 |  | 2.1336 | 2.1135
| Data Centre | sqm | 1 | 1 | 0.9906 |  | 2.1336 | 2.1135
| Front Area of Data Centre | sqm | 1 | 1 | 0.9906 |  | 2.1336 | 2.1135
| Passage to UPS | sqm | 1 | 1 | 0.9906 |  | 2.1336 | 2.1135
| Pantry | sqm | 1 | 1 | 0.9906 |  | 2.1336 | 2.1135
| Store | sqm | 1 | 2 | 0.9906 |  | 2.1336 | 4.2271
| BMO | sqm | 1 | 1 | 0.9906 |  | 2.1336 | 2.1135
| Passage | sqm | 1 | 1 | 0.9906 |  | 2.1336 | 2.1135
| Total Quantity | sqm | [5 empty] | 19.0219
8 | Providing and fixing 12 mm thick frameless toughened glass door shutter of approved brand and manufacture, including providing and fixing top & bottom pivot & double acting hydraulic floor spring type fixing arrangement and making necessary holes etc. for fixing required door fittings, all complete as per direction of Engineer-in-charge (Door handle, lock and stopper etc.to be paid separately).
| GM | sqm | 1 | 1 | 0.9144 |  | 2.1336 | 1.951
| AGM | sqm | 1 | 6 | 0.9144 |  | 2.1336 | 11.7058
| DGM | sqm | 1 | 4 | 0.9144 |  | 2.1336 | 7.8039
| Regional Office | sqm | 1 | 1 | 0.9144 |  | 2.1336 | 1.951
| Executive Cabin | sqm | 1 | 1 | 0.9144 |  | 2.1336 | 1.951
| CLPC Area | sqm | 1 | 1 | 0.9144 |  | 2.1336 | 1.951
| IT Office Area | sqm | 1 | 1 | 0.9144 |  | 2.1336 | 1.951
| BMO | sqm | 1 | 1 | 0.9144 |  | 2.1336 | 1.951
| Meeting Room | sqm | 1 | 1 | 0.9144 |  | 2.1336 | 1.951
| Branch Office Area | sqm | 1 | 1 | 0.9144 |  | 2.1336 | 1.951
| Total Quantity | sqm | [5 empty] | 35.1173
9 | Providing and fixing 19mm thick both side balancing lamination factory pressed BWP grade marine ply as per IS 710 of approved brand boxes, shelves, racks, almirah, cupboard and drawer etc. including necessary nails,screws etc. complete as per direction of Engineer-in-charge.
| Store room | sqm | 1 | 4 | 9.82 | 0.45 |  | 17.676
|  | sqm | 1 | 14 | 0.45 |  | 2.7432 | 17.2822
| Pantry | sqm | 1 | 4 | 3.2 | 0.45 |  | 5.76
|  | sqm | 1 | 5 | 0.45 |  | 2.7432 | 6.1722
| Passage | sqm | 1 | 4 | 11.33 | 0.45 |  | 20.394
|  | sqm | 1 | 16 | 0.45 |  | 2.7432 | 19.751
| Sr Executive Cabin | sqm | 1 | 3 | 2.44 | 0.45 |  | 3.294
|  | sqm | 1 | 4 | 0.45 |  | 1.5 | 2.7
| IT Office area | sqm | 1 | 3 | 3.505 | 0.45 |  | 4.7318
|  | sqm | 1 | 6 | 0.45 |  | 1.5 | 4.05
| Total Quantity | sqm | [5 empty] | 101.8111
10 | Providing and fixing cupboard shutter with 19mm thick one side decorative and other side balancing lamination factory pressed BWP grade marine ply as per IS 710 of approved brand including 2mm thick PVC edge banding tape with hot glue by edge bending machine etc. with auto closing spring loaded hinges (hydraulic type) etc. complete as per direction of Engineer-in-charge.(Payment of providing and fixing auto closing hinges shall be paid separately)
| Store room | sqm | 1 | 1 | 9.82 |  | 2.7432 | 26.9382
| Pantry | sqm | 1 | 1 | 3.2 |  | 2.7432 | 8.7782
| Passage | sqm | 1 | 1 | 11.33 |  | 2.7432 | 31.0805
| Sr Executive Cabin | sqm | 1 | 1 | 2.44 |  | 1.5 | 3.66
| IT Office area | sqm | 1 | 1 | 3.505 |  | 1.5 | 5.2575
| Total Quantity | sqm | [5 empty] | 75.7144
11 | Providing and fixing stainless steel soft closing spring hinges at 0 degree hinges (hydraulic type) of approved make/brand to cupboard shutters with full threaded steel screws including making necessary recess in board and finished etc. complete as per direction of Engineer-in-charge.
| Store room | sqm | 1 | 4 | 9.82
|  | sqm | 6 | 14 |  |  |  | 84
| Pantry | sqm | 1 | 4 | 3.2
|  | sqm | 6 | 5 |  |  |  | 30
| Passage | sqm | 1 | 4 | 11.33
|  | sqm | 6 | 16 |  |  |  | 96
| Sr Executive Cabin | sqm | 1 | 3 | 2.44
|  | sqm | 4 | 4 |  |  |  | 16
| IT Office area | sqm | 1 | 3 | 3.505
|  | sqm | 4 | 6 |  |  |  | 24
| Total Quantity | sqm | [5 empty] | 250
12 | Providing and fixing stainless steel fancy handle of approved make fixed with SS screws etc. complete as per direction of Engineer-in-charge. 200 mm
| Store room | sqm | 1 | 4 | 9.82
|  | sqm | 6 | 14 |  |  |  | 84
| Pantry | sqm | 1 | 4 | 3.2
|  | sqm | 6 | 5 |  |  |  | 30
| Passage | sqm | 1 | 4 | 11.33
|  | sqm | 6 | 16 |  |  |  | 96
| Sr Executive Cabin | sqm | 1 | 3 | 2.44
|  | sqm | 4 | 4 |  |  |  | 16
| IT Office area | sqm | 1 | 3 | 3.505
|  | sqm | 4 | 6 |  |  |  | 24
| Total Quantity | sqm | [5 empty] | 250
13 | Providing and fixing in position Work station table of size 1750mm(L) x 750 mm(W) x 750mm (H) with Gypsum partition on aluminium studs, drawers & shelves, footrest complete as per drawings and specifications. Table top finished with 1mm thick laminate over 18 mm thick ply. Drawers 12mm ply 6mm rear finished internally with 0.8mm thick laminate. Footrest 12 mm ply finished with 1 mm thick laminate.
Cubicle for 4 Person
| IT Office Area | Nos | 1 | 8 |  |  |  | 8
| IT Office Area | Nos | 1 | 4 |  |  |  | 4
| Branch Office Area | Nos | 1 | 4 |  |  |  | 4
| Branch Office Area | Nos | 1 | 4 |  |  |  | 4
| Total Quantity | Nos | [5 empty] | 20
14 | Providing and fixing in position G.M table of size 2050mm(L) x 1775 mm(W) x 750mm (H) with key board tray, Side credenza with drawers & shelves, footrest complete as per drawings and specifications. Table top finished with 1mm thic laminate over 18 mm thick ply having necessary provision for wire management, data/computer/telephone cabling. Key board tray 18 mm thick ply finished with 1mm thick laminate. Side credenza with openable shutters 18mm thick ply finished with 1 mm thick laminate. Drawers 12mm ply 6mm rear finished internally with 0.8mm thick laminate. Footrest 12 mm ply finished with 1 mm thick laminate.
| GM | Nos | 1 | 1 |  |  |  | 1
| Total Quantity | Nos | [5 empty] | 1
15 | Providing and fixing in position D.G.M table of size 1950mm(L) x 1775 mm(W) x 750mm (H) with key board tray, Side credenza with drawers & shelves, footrest complete as per drawings and specifications. Table top finished with 1mm thick laminate over 18 mm thick ply having necessary provision for wire management, data/computer/telephone cabling. Key board tray 18 mm thick ply finished with 1mm thick laminate. Side credenza with openable shutters 18mm thick ply finished with 1 mm thick laminate. Drawers 12mm ply 6mm rear finished internally with 0.8mm thick laminate. Footrest 12 mm ply finished with 1 mm thick laminate.
| DGM | Nos | 1 | 4 |  |  |  | 4
| Sr Executive cabin | Nos | 1 | 1 |  |  |  | 1
| Total Quantity | Nos | [5 empty] | 5
16 | Providing and fixing in position A.G.M table of size 1800mm(L) x 1630 mm(W) x 750mm (H) with key board tray, Side credenza with drawers & shelves, footrest complete as per drawings and specifications. Table top finished with 1mm thick laminate over 18 mm thick ply having necessary provision for wire management, data/computer/telephone cabling. Key board tray 18 mm thick ply finished with 1mm thick laminate. Side credenza with openable shutters 18mm thick ply finished with 1 mm thick laminate. Drawers 12mm ply 6mm rear finished internally with 0.8mm thick laminate. Footrest 12 mm ply finished with 1 mm thick laminate.
| AGM | Nos | 1 | 6 |  |  |  | 6
| BMO | Nos | 1 | 1 |  |  |  | 1
| Total Quantity | Nos | [5 empty] | 7
17 | Providing and fixing in position Conference table of size 3000mm(L) x 1200 mm(W) x 750mm (H) with 65 mm x 50 mm wooden post, and 50mm x 35 mm wooden frame complete as per drawings and specifications. Table top finished with 1mm thick approved coloured laminate. Exposed edge finished with 40 x 25 wooden patti finished with veneer & high gloss pu coating.
| Meeting Room | Nos | 1 | 1 |  |  |  | 1
| Total Quantity | Nos | [5 empty] | 1
18 | Providing and fixing in position Running table of size 1000mm(L) x 750 mm(W) x 750mm (H) with Gypsum partition on aluminium studs, drawers & shelves, footrest complete as per drawings and specifications. Table top finished with 1mm thick laminate over 18 mm thick ply. Drawers 12mm ply 6mm rear finished internally with 0.8mm thick laminate. Footrest 12 mm ply finished with 1 mm thick laminate.
| CLPC area | Nos | 1 | 6 |  |  |  | 6
| Regional Office | Nos | 1 | 4 |  |  |  | 4
| GM Seceratary | Nos | 1 | 1 |  |  |  | 1
| Branch Office Area | Nos | 1 | 8 |  |  |  | 8
| Total Quantity | Nos | [5 empty] | 19
19 | Providing and fixing in position reception table of size 1855mm(L) x 750 mm(W) x 750mm (H) with drawers, 22 mm thick plywood used for frame work and finished with 1 mm thick laminate, 18 mm thick plywood frame work used for indirect light finished with 1mm thick laminate
| Reception | Nos | 1 | 1 |  |  |  | 1
| Total Quantity | Nos | [5 empty] | 1
20 | Chairs
| Providing High back revolving mesh back chair of approved colour with all attachments like tilting & gas lift , hand rest , headrest. | Nos
| G.M, A.G.M, D.G.M Cabins | Nos | 1 | 12 |  |  |  | 12
| Total Quantity | Nos | [5 empty] | 12
21 | Providing Medium back revolving mesh back chair of approved colour with all attachments like tilting & gas lift , hand rest.
| Worksatation | Nos | 1 | 50 |  |  |  | 50
| Total Quantity | Nos | [5 empty] | 50
22 | Providing Low back mesh back chair of approved colour with all attachments like tilting & gas lift , hand rest.
| Visitor | Nos | 1 | 35 |  |  |  | 35
| Total Quantity | Nos | [5 empty] | 35
23 | 5 seater SS finished airport lounger seet for customer lobby
| Reception | Nos | 1 | 2 |  |  |  | 2
| Total Quantity | Nos | [5 empty] | 2
24 | Wall painting with plastic emulsion paint of approved brand and manufacture to give an even shade:
| Wall | sqm | 1 | 1 | 75.26 |  | 3.0986 | 233.2004
| Ceiling | sqm | 1 | 1 | 349.2001 |  |  | 349.2001
| Total Quantity | sqm | [5 empty] | 582.4005

## RateAnalysis (2) (hidden)
PROJECT : SABARI GUEST HOUSE
Sl no | Description | Unit | Qty | Rate in INR | Amount in INR
1 | Providing and fixing of 900X2100 mm size single leaf panelled and glazed shutter door, 12mm thick glazed shutter finished with as per the drawings and specifications. All Necessary fittings fixtures (top & bottom patch, floor spring, handle, lock) with door stopper as per architectural drawings etc.
Material for /Sqm door
| Toughned glass 12mm thick | Cum | 0.1974
| Add 10% Wasteage | Cum | 0.21714 | 100000 | 21714
| Top & Bottom Patch (SS 304) | Nos | 2 | 480 | 960
| Floor Spring (Single Spring - Brass) | Nos | 1 | 1500 | 1500
| Handle 350mm (SS Chrome finish) | Nos | 2 | 360 | 720
| Door Stopper | Nos | 1 | 125 | 125
| Lock (SS) | Nos | 1 | 450 | 450
| Total Material |  |  |  | 25469
| Loading & Unloading Charge @ 5% |  |  |  | 1273.45
| Transportation Charge @ 5% |  |  |  | 1273.45
| Labour Charge @ 30% |  |  |  | 7640.7
| Total |  |  |  | 35656.6
| Add Contractor Proffit @ 15% |  |  |  | 5348.49
41005.09
| Total cost Per Sqm |  |  |  | 19723.468

## RateAnalysis (hidden)
PROJECT : SABARI GUEST HOUSE
Sl no | Description | Unit | Qty | Rate in INR | Amount in INR
1 | Providing and fixing of 900X2100 mm size single leaf panelled and glazed shutter door, 12mm thick glazed shutter finished with as per the drawings and specifications. All Necessary fittings fixtures (top & bottom patch, floor spring, handle, lock) with door stopper as per architectural drawings etc.
Material for /Sqm door
| Toughned glass 12mm thick | Sqm | 1.89
| Add 10% Wasteage | Sqm | 2.079 | 1600 | 3326.4
| Top & Bottom Patch (SS 304) | Nos | 2 | 480 | 960
| Floor Spring (Single Spring - Brass) | Nos | 1 | 1500 | 1500
| Handle 350mm (SS Chrome finish) | Nos | 2 | 360 | 720
| Door Stopper | Nos | 1 | 125 | 125
| Lock (SS) | Nos | 1 | 450 | 450
| Total Material |  |  |  | 7081.4
| Loading & Unloading Charge @ 5% |  |  |  | 354.07
| Transportation Charge @ 5% |  |  |  | 354.07
| Labour Charge @ 30% |  |  |  | 2124.42
| Total |  |  |  | 9913.96
| Add Contractor Proffit @ 15% |  |  |  | 1487.094
11401.054
| Total cost Per Sqm |  |  |  | 5483.9125

## Detailed Measurement (2) (hidden)
NAME OF WORK - Proposed Interior Finishing Works For Small Industries Development Bank Of India
S.No | Description | Unit | Nos |  | Length | Width | Height | Qty | Remarks
1 | The grid false ceiling shall be provided in the Banking Hall, Manager’s etc. Refer drwgs. The ceiling height and level shall be determined at the perimeter. The minimum height of the ceiling cavity should be 100mm. All service fittings integrated within the suspended ceiling must be independently supported from the ceiling grid by a structure designed for the purpose.The false Ceiling would be made of 2ft x 2ft grid ceiling tiles with a gypsum strip running alongside it s edges with cove light.
|  | sqm | 1 | 1 | 17.0688 | 30.302 |  | 517.2187
|  | sqm | 1 | 1 | 5.715 | 8.5088 |  | 48.6278
| Total Quantity | sqm | [5 empty] | 565.8465
2 | Full ht. 75 mm. thk Solid partitions with both side Laminate Providing Aluminium frame of size 50x50x1.8 mm thk (finished) comprising of horizontals and verticals at, 600 mm c/c or part thereof with insertion of 50 mm thk glass wool, vertically and horizontally fixed firmly to walls / floors / RCC roof etc. Alternate vertical members to go upto RCC ceiling and firmly fixed. Providing 8 mm thk. ISI grade plywood of approved make , finished / fixed with 1 mm thick laminate of approved make & shade fixed with adhesive , fixed on both sides of the partition framework. The laminate to be fixed with adhesive on both sides of the partition upto False ceiling level. The cost to include provision for extra framewark as necessary to make provision for skirting, switch boxes, light fittings/ lights etc, making provision for laying conduit etc.
| Passage | sqm | 1 | 1 | 25.1204 |  | 2.7432 | 68.9103
| Passage | sqm | 1 | 1 | 22.86 |  | 2.7432 | 62.7096
| IT Office | sqm | 1 | 2 | 8.4835 |  | 2.7432 | 46.5439
| Data centre | sqm | 1 | 1 | 14.3509 |  | 2.7432 | 39.3674
| Server room | sqm | 1 | 1 | 4.013 |  | 2.7432 | 11.0085
| DGM Room | sqm | 1 | 1 | 15.2906 |  | 2.7432 | 41.9452
| AGM Room | sqm | 1 | 1 | 5.5626 |  | 2.7432 | 15.2593
| AGM Room | sqm | 1 | 1 | 2.4384 |  | 2.7432 | 6.689
| DGM Room | sqm | 1 | 1 | 13.5636 |  | 2.7432 | 37.2077
| Sr Executive cabin | sqm | 1 | 1 | 11.7092 |  | 2.7432 | 32.1207
| GM Room | sqm | 1 | 1 | 4.8006 |  | 2.7432 | 13.169
| AGM Room | sqm | 1 | 1 | 5.537 |  | 2.7432 | 15.1891
| pantry | sqm | 1 | 1 | 13.5636 |  | 2.7432 | 37.2077
| BMO | sqm | 1 | 1 | 6.7818 |  | 2.7432 | 18.6038
| Common Meeting Room | sqm | 1 | 2 | 5.537 |  | 2.7432 | 30.3782
| AGM Room | sqm | 1 | 1 | 5.6894 |  | 2.7432 | 15.6072
| DGM Room | sqm | 1 | 1 | 6.7818 |  | 2.7432 | 18.6038
| Total Quantity | sqm | [5 empty] | 510.5201
3 | Full Ht. 75 mm thk.semi-glazed partitions with one side I mm thk Laminate finish and the other side with Texture Laminate finish Providing Aluminium frame of size 50x50x1.8 mm thk (finished) comprising of horizontals and verticals at, 600 mm c/c or part thereof with insertion of 50 mm thk glass wool, vertically and horizontally fixed firmly to walls / floors / RCC roof etc. Alternate vertical members to go upto RCC ceiling and firmly fixed. Providing 8 mm thk. ISI grade plywood of approved make, fixed on both sides of the salwood partition framework, finished with 1 mm thick SF laminate of approved make & shade on one side and 1mm thick Texture finish laminate on other side The laminate & veneer to be fixed with adhesive on both sides of the partition upto False ceiling level. Partition with 10mm thick clear float glass for made up of 18 gauge 50x50 mm Aluminium section framework at 600 mm c/c both ways (or as directed by the Architect).Partition should be finished with specified finish as per design.The cost to include provision for extra framewark as necessary to make provision for skirting, switch boxes, light fittings/ lights etc, making provision for laying conduit etc.
| Sr Executive cabin & DGM | sqm | 1 | 1 | 8.0772 |  | 2.7432 | 22.1574
| AGM Room | sqm | 1 | 1 | 2.8194 |  | 2.7432 | 7.7342
| BMO & Meeting Room | sqm | 1 | 1 | 7.0866 |  | 2.7432 | 19.44
| AGM Room | sqm | 1 | 1 | 2.4128 |  | 2.7432 | 6.6188
| Total Quantity | sqm | [5 empty] | 55.9503
4 | Providing and fixing 35/40mm thick solid core flush door shutters of CORBAT/REGAL/GOLDENFOREST or per sample approved by the Bank with all necessary fittings and accessories finished with approved quality and shade 1.0mm thick lamination plain & metallic high gloss on both side of the shutter with matching wood beading duly melamine polished.
| Server Room | sqm | 1 | 1 | 0.9906 |  | 2.1336 | 2.1135
| Data Centre | sqm | 1 | 1 | 0.9906 |  | 2.1336 | 2.1135
| Front Area of Data Centre | sqm | 1 | 1 | 0.9906 |  | 2.1336 | 2.1135
| Passage to UPS | sqm | 1 | 1 | 0.9906 |  | 2.1336 | 2.1135
| Pantry | sqm | 1 | 1 | 0.9906 |  | 2.1336 | 2.1135
| Store | sqm | 1 | 2 | 0.9906 |  | 2.1336 | 4.2271
| BMO | sqm | 1 | 1 | 0.9906 |  | 2.1336 | 2.1135
| Passage | sqm | 1 | 1 | 0.9906 |  | 2.1336 | 2.1135
| Total Quantity | sqm | [5 empty] | 19.0219
5 | Providing and fixing of 900X2100 mm size single leaf glazed shutter door, 12mm thick glazed shutter finished with as per the drawings and specifications. All Necessary fittings fixtures (top & bottom patch, floor spring, handle, lock) with door stopper as per architectural drawings etc.
| GM | sqm | 1 | 1 | 0.9144 |  | 2.1336 | 1.951
| AGM | sqm | 1 | 6 | 0.9144 |  | 2.1336 | 11.7058
| DGM | sqm | 1 | 4 | 0.9144 |  | 2.1336 | 7.8039
| Regional Office | sqm | 1 | 1 | 0.9144 |  | 2.1336 | 1.951
| Executive Cabin | sqm | 1 | 1 | 0.9144 |  | 2.1336 | 1.951
| CLPC Area | sqm | 1 | 1 | 0.9144 |  | 2.1336 | 1.951
| IT Office Area | sqm | 1 | 1 | 0.9144 |  | 2.1336 | 1.951
| BMO | sqm | 1 | 1 | 0.9144 |  | 2.1336 | 1.951
| Meeting Room | sqm | 1 | 1 | 0.9144 |  | 2.1336 | 1.951
| Branch Office Area | sqm | 1 | 1 | 0.9144 |  | 2.1336 | 1.951
| Total Quantity | sqm | [5 empty] | 35.1173
6 | Workstation (Panel Based) (Cubicle for 4 Person) consisting of Table top, key board tray, side credenza with drawers Providing & Fixing in position modular workstation having partition, height 1350mm complete all as per drawings and direction of bank/architects. Table Top finished with 1mm thick laminates over 18mm thick ply having necessary provision for wire management, data/computer/telephone cabling. Key board tray 18 mm thick ply finished with 1mm thick laminate. Side credenza with openable shutters 18mm thick ply finished with 1 mm thick laminate. Drawers 12mm ply 6mm rear finished internally with 0.8mm thick laminate. Footrest 12 mm ply finished with 1 mm thick laminate.
| IT Office Area | Nos | 1 | 2 |  |  |  | 2
| Branch Office Area | Nos | 1 | 1 |  |  |  | 1
| Total Quantity | Nos | [5 empty] | 3
7 | Workstation (Panel Based) (Cubicle for 2 Person) consisting of Table top, key board tray, side credenza with drawers Providing & Fixing in position modular workstation having partition, height 1350mm complete all as per drawings and direction of bank/architects. Table Top finished with 1mm thick laminates over 18mm thick ply having necessary provision for wire management, data/computer/telephone cabling. Key board tray 18 mm thick ply finished with 1mm thick laminate. Side credenza with openable shutters 18mm thick ply finished with 1 mm thick laminate. Drawers 12mm ply 6mm rear finished internally with 0.8mm thick laminate. Footrest 12 mm ply finished with 1 mm thick laminate.
| IT Office Area | Nos | 1 | 2 |  |  |  | 2
| Branch Office Area | Nos | 1 | 2 |  |  |  | 2
| Total Quantity | Nos | [5 empty] | 4
8 | Providing and fixing in position G.M table of size 2050mm(L) x 1775 mm(W) x 750mm (H) with key board tray, Side credenza with drawers & shelves, footrest complete as per drawings and specifications. Table top finished with 1mm thic laminate over 18 mm thick ply having necessary provision for wire management, data/computer/telephone cabling. Key board tray 18 mm thick ply finished with 1mm thick laminate. Side credenza with openable shutters 18mm thick ply finished with 1 mm thick laminate. Drawers 12mm ply 6mm rear finished internally with 0.8mm thick laminate. Footrest 12 mm ply finished with 1 mm thick laminate.
| GM | Nos | 1 | 1 |  |  |  | 1
| Total Quantity | Nos | [5 empty] | 1
9 | Providing and fixing in position D.G.M table of size 1950mm(L) x 1775 mm(W) x 750mm (H) with key board tray, Side credenza with drawers & shelves, footrest complete as per drawings and specifications. Table top finished with 1mm thick laminate over 18 mm thick ply having necessary provision for wire management, data/computer/telephone cabling. Key board tray 18 mm thick ply finished with 1mm thick laminate. Side credenza with openable shutters 18mm thick ply finished with 1 mm thick laminate. Drawers 12mm ply 6mm rear finished internally with 0.8mm thick laminate. Footrest 12 mm ply finished with 1 mm thick laminate.
| DGM | Nos | 1 | 4 |  |  |  | 4
| Sr Executive cabin | Nos | 1 | 1 |  |  |  | 1
| Total Quantity | Nos | [5 empty] | 5
10 | Providing and fixing in position A.G.M table of size 1800mm(L) x 1630 mm(W) x 750mm (H) with key board tray, Side credenza with drawers & shelves, footrest complete as per drawings and specifications. Table top finished with 1mm thick laminate over 18 mm thick ply having necessary provision for wire management, data/computer/telephone cabling. Key board tray 18 mm thick ply finished with 1mm thick laminate. Side credenza with openable shutters 18mm thick ply finished with 1 mm thick laminate. Drawers 12mm ply 6mm rear finished internally with 0.8mm thick laminate. Footrest 12 mm ply finished with 1 mm thick laminate.
| AGM | Nos | 1 | 6 |  |  |  | 6
| BMO | Nos | 1 | 1 |  |  |  | 1
| Total Quantity | Nos | [5 empty] | 7
11 | Providing and fixing in position Conference table of size 3000mm(L) x 1200 mm(W) x 750mm (H) with 65 mm x 50 mm wooden post, and 50mm x 35 mm wooden frame complete as per drawings and specifications. Table top finished with 1mm thick approved coloured laminate. Exposed edge finished with 40 x 25 wooden patti finished with veneer & high gloss pu coating.
| Meeting Room | Nos | 1 | 1 |  |  |  | 1
| Total Quantity | Nos | [5 empty] | 1
12 | Providing and fixing in position Running table of size 1000mm(L) x 750 mm(W) x 750mm (H) with Gypsum partition on aluminium studs, drawers & shelves, footrest complete as per drawings and specifications. Table top finished with 1mm thick laminate over 18 mm thick ply. Drawers 12mm ply 6mm rear finished internally with 0.8mm thick laminate. Footrest 12 mm ply finished with 1 mm thick laminate.
| CLPC area | Nos | 1 | 6 |  |  |  | 6
| Regional Office | Nos | 1 | 4 |  |  |  | 4
| GM Seceratary | Nos | 1 | 1 |  |  |  | 1
| Branch Office Area | Nos | 1 | 8 |  |  |  | 8
| Total Quantity | Nos | [5 empty] | 19
13 | Providing and fixing in position reception table of size 1855mm(L) x 750 mm(W) x 750mm (H) with drawers, 22 mm thick plywood used for frame work and finished with 1 mm thick laminate, 18 mm thick plywood frame work used for indirect light finished with 1mm thick laminate
| Reception | Nos | 1 | 1 |  |  |  | 1
| Total Quantity | Nos | [5 empty] | 1
14 | Chairs
| Providing High back revolving mesh back chair of approved colour with all attachments like tilting & gas lift , hand rest , headrest. | Nos
| G.M, A.G.M, D.G.M Cabins | Nos | 1 | 12 |  |  |  | 12
| Total Quantity | Nos | [5 empty] | 12
15 | Providing Medium back revolving mesh back chair of approved colour with all attachments like tilting & gas lift , hand rest.
| Worksatation | Nos | 1 | 50 |  |  |  | 50
| Total Quantity | Nos | [5 empty] | 50
16 | Providing Low back mesh back chair of approved colour with all attachments like tilting & gas lift , hand rest.
| Visitor | Nos | 1 | 35 |  |  |  | 35
| Total Quantity | Nos | [5 empty] | 35
17 | 5 seater SS finished airport lounger seet for customer lobby
| Reception | Nos | 1 | 2 |  |  |  | 2
| Total Quantity | Nos | [5 empty] | 2
18 | Full Height Storage Units
| Store room | sqm | 1 | 1 | 9.82 |  | 2.7432 | 26.9382
| Pantry | sqm | 1 | 1 | 3.2 |  | 2.7432 | 8.7782
| Passage | sqm | 1 | 1 | 11.33 |  | 2.7432 | 31.0805
| Sr Executive Cabin | sqm | 1 | 1 | 2.44 |  | 1.5 | 3.66
| Total Quantity | sqm | [5 empty] | 70.4569